## BOM
WES0022-03-KFOB915-03
Qty | Ref-Des | Value | Description | Type | Tolerance | Rated Voltage | Rated Current | Rated Power | TC Code | Package | RoHS | Manufacturer | Manufacturer Part Number | Distributor | Distributor Part Number
1 | BAT | CR2032 | CR2032 coin cell holder | [6 empty] | SMD | RoHS | Linx Technologies Inc | BAT-HLD-001 | DIGIKEY | BAT-HLD-001
1 | C1 | 100pF | Ceramic Chip Capacitor |  | +/-5% | 50V |  |  | C0G | SMD 0402 | RoHS Compliant | Murata | GRM1555C1H101J | DIGIKEY | 490-3458-2-ND
1 | C2 | 100nF | Ceramic Chip Capacitor |  | +/-10% | 16V |  |  | X7R | SMD 0402 | RoHS Compliant | Murata | GRM155R71C104K | DIGIKEY | 490-3261-2-ND
5 | C2CK, C2D, GND, VDD, VPP |  | Testpoint | [7 empty] | RoHS Compliant
2 | C_ANT1, C_ANT2 | 0.2pF | Ceramic Chip Capacitor |  | +/-0.05pF | 50V |  |  | C0G | SMD 0402 | RoHS Compliant | Murata | GRM1555C1HR20W | DIGIKEY | 490-8236-1-ND
1 | C_TX | N.F. | Ceramic Chip Capacitor | [6 empty] | SMD 0402 | RoHS Compliant | Murata | GRM15 series | DIGIKEY
1 | IC1 | Si4010-C2-GS | ISM Transmitter IC |  |  | 1.8-3.6V |  |  |  | SOIC-14 | RoHS | Silicon Labs | Si4010 RevC
1 | LED | Red | LED SUPER RED CLEAR 0603 SMD | [6 empty] | SMD 0603 | RoHS | Lite-On Inc | LTST-C190KRKT | DIGIKEY | 160-1436-1-ND
1 | R1 | 470R | Chip Resistor | Thick Film | +/-5% |  |  | 1/16W |  | SMD 0402 | RoHS Compliant | Yageo | RC0402JR-07470RL | DIGIKEY | 311-470JRCT-ND
1 | S1 | 13x25mm | Part and testing information about the specific PCB | PCB Sticker
5 | SW0, SW1, SW2, SW3, SW4 |  | Pushbutton | [6 empty] | Printed

## COORD
WES0022-03-KFOB915-03
Item | Ref-Des | Value | Description | Package | Layer | X [mm] | Y [mm] | Orient.
1 | BAT | CR2032 | CR2032 coin cell holder | SMD | Bottom | 35.72 | 13.46 | 270
2 | C1 | 100pF | Ceramic Chip Capacitor | SMD 0402 | Top | 40.13 | 18.15 | 0
3 | C2 | 100nF | Ceramic Chip Capacitor | SMD 0402 | Top | 40.12 | 19.19 | 0
4 | C2CK |  | Testpoint |  | Top | 18.6 | 11.5 | 0
5 | C2D |  | Testpoint |  | Top | 18.6 | 13.5 | 0
6 | C_ANT1 | 0.2pF | Ceramic Chip Capacitor | SMD 0402 | Top | 4.75 | 14.63 | 90
7 | C_ANT2 | 0.2pF | Ceramic Chip Capacitor | SMD 0402 | Top | 4.75 | 12.38 | 90
8 | C_TX | N.F. | Ceramic Chip Capacitor | SMD 0402 | Top | 43.6 | 13.5 | 90
9 | GND |  | Testpoint |  | Top | 18.6 | 9.5 | 0
10 | IC1 | Si4010-C2-GS | ISM Transmitter IC | SOIC-14 | Top | 39.5 | 12.83 | 90
11 | LED | Red | LED SUPER RED CLEAR 0603 SMD | SMD 0603 | Top | 7.08 | 13.51 | 270
12 | R1 | 470R | Chip Resistor | SMD 0402 | Top | 38.03 | 21.38 | 0
13 | S1 | 13x25mm | Part and testing information about the specific PCB |  | Bottom | 4.59 | 1.05 | 90
14 | SW0 |  | Pushbutton | Printed | Top | 21.77 | 21.36 | 0
15 | SW1 |  | Pushbutton | Printed | Top | 21.77 | 13.46 | 0
16 | SW2 |  | Pushbutton | Printed | Top | 21.77 | 5.61 | 180
17 | SW3 |  | Pushbutton | Printed | Top | 29.89 | 13.46 | 0
18 | SW4 |  | Pushbutton | Printed | Top | 13.96 | 13.46 | 180
19 | VDD |  | Testpoint |  | Top | 18.6 | 15.5 | 0
20 | VPP |  | Testpoint |  | Top | 18.6 | 17.5 | 0

## Manuf. Notes
WES0022-03-KFOB915-03
| PCB Material: | FR-4
PCB Stackup:
| TOP | 18um | Copper
| Core | 800um | FR-4
| BOT | 18um | Copper
| Given hole sizes are: | Finished hole sizes
| Solder Stop Mask CS: | Yes | Blue
| Solder Stop Mask SS: | Yes | Blue
| Silkscreen CS: | Yes | White
| Silkscreen SS: | Yes | White
| Leadfree Coating: | Chemical Aureus