## BOM
4431-T-B1_D_868.pcb
Qty | Ref-Des | Value | Description | Type | Tolerance | Rated Voltage | Rated Current | Rated Power | TC Code | Package | RoHS | Manufacturer | Manufacturer Part Number | Distributor | Distributor Part Number
2 | C0, CR1 | 4.3pF | Ceramic Chip Capacitor |  | +/-0.25pF | 50V |  |  | C0G | SMD 0402 | RoHS Compliant | Murata | GRM1555C1H4R3C | DIGIKEY | 490-3207-2-ND
1 | C1 | 33pF | Ceramic Chip Capacitor |  | +/-5% | 50V |  |  | C0G | SMD 0402 | RoHS Compliant | Murata | GRM1555C1H330J | DIGIKEY | 490-3220-2-ND
1 | C2 | 100pF | Ceramic Chip Capacitor |  | +/-5% | 50V |  |  | C0G | SMD 0402 | RoHS Compliant | Murata | GRM1555C1H101J | DIGIKEY | 490-3458-2-ND
1 | C3 | 100nF | Ceramic Chip Capacitor |  | +/-10% | 16V |  |  | X7R | SMD 0402 | RoHS Compliant | Murata | GRM155R71C104K | DIGIKEY | 490-3261-2-ND
1 | C4 | 2.2uF | Ceramic Chip Capacitor |  | +/-10% | 10V |  |  | X5R | SMD 0603 | RoHS Compliant | Murata | GRM188R61A225K | DIGIKEY | 490-1545-2-ND
1 | C5 | N.F. | Ceramic Chip Capacitor | [6 empty] | SMD 0603 | RoHS Compliant | Murata | GRM18 series
2 | C12, C14 | 100pF | Ceramic Chip Capacitor |  | +/-5% | 100V |  |  | C0G | SMD 0603 | RoHS Compliant | Murata | GRM1885C2A101J | DIGIKEY | 490-1351-2-ND
1 | C13 | 1uF | Ceramic Chip Capacitor |  | +/-10% | 16V |  |  | X5R | SMD 0603 | RoHS Compliant | Murata | GRM188R61C105K | DIGIKEY | 490-1536-2-ND
1 | C16 | 100nF | Ceramic Chip Capacitor |  | +/-10% | 25V |  |  | X7R | SMD 0603 | RoHS Compliant | Murata | GRM188R71E104K | DIGIKEY | 490-1524-2-ND
1 | C23 | 100nF | Ceramic Chip Capacitor |  | +/-10% | 25V |  |  | X7R | SMD 0603 | RoHS Compliant | Murata | GRM188R71E104K | DIGIKEY | 490-1524-2-ND
1 | CC1 | 68pF | Ceramic Chip Capacitor |  | +/-5% | 50V |  |  | C0G | SMD 0402 | RoHS Compliant | Murata | GRM1555C1H680J | DIGIKEY | 490-1289-2-ND
1 | CM | 6.0pF | Ceramic Chip Capacitor |  | +/-5% | 50V |  |  | C0G | SMD 0402 | RoHS Compliant | Murata | GRM1555C1H6R0D | DIGIKEY | 490-3209-2-ND
1 | CM2 | 3.6pF | Ceramic Chip Capacitor |  | +/-0.25pF | 50V |  |  | C0G | SMD 0402 | RoHS Compliant | Murata | GRM1555C1H3R6C | DIGIKEY | 490-1271-2-ND
1 | CM3 | N.F. | Ceramic Chip Capacitor | [6 empty] | SMD 0402 | RoHS Compliant | Murata | GRM15 series
1 | CR2 | 2.2pF | Ceramic Chip Capacitor |  | +/-0.25pF | 50V |  |  | C0G | SMD 0402 | RoHS Compliant | Murata | GRM1555C1H2R2C | DIGIKEY | 490-1267-2-ND
1 | CS1 | CON40R | 2X20 Pin Header | Male Pin | [5 empty] | 2.54mm (100"), Dual Row, Right Angle | RoHS Compliant | Molex | 702474051 | DIGIKEY | 70247-4051-ND
1 | IC1 | Si4431 RevB1 | ISM TRANSCEIVER; +13dBm |  |  | 1.8V - 3.6V |  |  |  | QFN-20 | RoHS Compliant | Silicon Labs | Si4431-B1-FM
1 | IC2 | 25AA080C | 8K SPI Bus Serial EEPROM |  |  | 1.8V-5.5V |  |  |  | TSSOP-8 | RoHS Compliant | Microchip | 25AA080C | DIGIKEY | 25AA080C-I/ST-ND
1 | L0 | 18nH | Wirewound Ceramic Chip Inductor |  | +/-5% |  | 900mA |  |  | SMD 0402 | RoHS Compliant | CoilCraft | 0402HP-18NXJL
1 | LC | 100nH | Wirewound Ceramic Chip Inductor |  | +/-5% |  | 310mA |  |  | SMD 0402 | RoHS Compliant | CoilCraft | 0402HPH-R10XJL
1 | LM | 9.0nH | Wirewound Ceramic Chip Inductor |  | +/-5% |  | 1400mA |  |  | SMD 0402 | RoHS Compliant | CoilCraft | 0402HP-9N0XJL
1 | LM2 | 0R | Chip Resistor |  | +/-5% |  |  | 1/16W |  | SMD 0402 | RoHS Compliant | Yageo | RC0402JR-070RL | DIGIKEY | 311-0.0JRTR-ND
2 | LR, LR2 | 15nH | Wirewound Ceramic Chip Inductor |  | +/-5% |  | 1100mA |  |  | SMD 0402 | RoHS Compliant | CoilCraft | 0402HP-15NXJL
1 | Q1 | 30MHz | Crystal, 30MHz, 10pF |  | 10ppm |  |  |  |  | Ceramic SMD; 2.5X2X0.6mm | RoHS Compliant | Tai-Saw Technology | TZ1430A
1 | Q2 | 32.768kHz | Crystal, 32.768kHz, 12.5pF | Tuning Fork | +/-20ppm |  |  |  |  | SMD 8.0mm x 3.8mm | RoHS Compliant | ECS | ECS-.327-12.5-17X-TR | DIGIKEY | XC1195CT-ND
4 | R1, R4, R10, R13 | 100k | Chip Resistor |  | +/-5% |  |  | 1/10W |  | SMD 0603 | RoHS Compliant | Yageo | RC0603JR-07100KL | DIGIKEY | 311-100KGRTR-ND
2 | R2, R9 | 10k | Chip Resistor |  | +/-5% |  |  | 1/10W |  | SMD 0603 | RoHS Compliant | Yageo | RC0603JR-0710KL | DIGIKEY | 311-10KGRTR-ND
1 | R5 | N.F. | Chip Resistor | [6 empty] | SMD 0603 | RoHS Compliant | Yageo | RC0603 series
1 | RDC | 39R | Chip Resistor |  | +/-1% |  |  | 1/16W |  | SMD 0402 | RoHS Compliant | Yageo | RC0402FR-0739RL | DIGIKEY | 311-39.0LRCT-ND
1 | TRX | SMA-RA | Female SMA Connector | Threaded | [5 empty] | Through Hole; Right Angle | RoHS Compliant | Tyco Electronics | 5-1814400-1 | DIGIKEY | A97593-ND

## COORD
4431-T-B1_D_868.pcb
Item | Ref-Des | Value | Description | Package | Layer | X [mm] | Y [mm] | Orient.
1 | C0 | 4.3pF | Ceramic Chip Capacitor | SMD 0402 | Top | 30.56 | 23.8 | 180
2 | C1 | 33pF | Ceramic Chip Capacitor | SMD 0402 | Top | 34.52 | 22.48 | 180
3 | C2 | 100pF | Ceramic Chip Capacitor | SMD 0402 | Top | 35.38 | 23.47 | 180
4 | C3 | 100nF | Ceramic Chip Capacitor | SMD 0402 | Top | 36.3 | 24.46 | 180
5 | C4 | 2.2uF | Ceramic Chip Capacitor | SMD 0603 | Top | 36.93 | 26.01 | 180
6 | C12 | 100pF | Ceramic Chip Capacitor | SMD 0603 | Top | 24.26 | 18.44 | 0
7 | C13 | 1uF | Ceramic Chip Capacitor | SMD 0603 | Top | 24.26 | 17.07 | 0
8 | C14 | 100pF | Ceramic Chip Capacitor | SMD 0603 | Top | 50.19 | 15.88 | 270
9 | C16 | 100nF | Ceramic Chip Capacitor | SMD 0603 | Top | 27.03 | 15.7 | 0
10 | C23 | 100nF | Ceramic Chip Capacitor | SMD 0603 | Top | 7.01 | 13.97 | 0
11 | CC1 | 68pF | Ceramic Chip Capacitor | SMD 0402 | Top | 30.56 | 31.6 | 0
12 | CM | 6.0pF | Ceramic Chip Capacitor | SMD 0402 | Top | 30.56 | 25.78 | 180
13 | CM2 | 3.6pF | Ceramic Chip Capacitor | SMD 0402 | Top | 30.56 | 28.63 | 180
14 | CR1 | 4.3pF | Ceramic Chip Capacitor | SMD 0402 | Top | 26.85 | 23.01 | 0
15 | CR2 | 2.2pF | Ceramic Chip Capacitor | SMD 0402 | Top | 29.13 | 24.43 | 270
16 | CS1 | CON40R | 2X20 Pin Header | 2.54mm (100"), Dual Row, Right Angle | Top | 29.34 | 2.54 | 270
17 | IC1 | Si4431 RevB1 | ISM TRANSCEIVER; +13dBm | QFN-20 | Top | 29.49 | 19.43 | 270
18 | IC2 | 25AA080C | 8K SPI Bus Serial EEPROM | TSSOP-8 | Top | 11.46 | 16.51 | 180
19 | L0 | 18nH | Wirewound Ceramic Chip Inductor | SMD 0402 | Top | 30.56 | 24.79 | 0
20 | LC | 100nH | Wirewound Ceramic Chip Inductor | SMD 0402 | Top | 30.56 | 22.81 | 0
21 | LM | 9.0nH | Wirewound Ceramic Chip Inductor | SMD 0402 | Top | 30.1 | 27.2 | 270
22 | LM2 | 0R | Chip Resistor | SMD 0402 | Top | 30.56 | 29.62 | 180
23 | LR | 15nH | Wirewound Ceramic Chip Inductor | SMD 0402 | Top | 28.7 | 23.01 | 180
24 | LR2 | 15nH | Wirewound Ceramic Chip Inductor | SMD 0402 | Top | 28.14 | 24.43 | 270
25 | Q1 | 30MHz | Crystal, 30MHz, 10pF | Ceramic SMD; 2.5X2X0.6mm | Top | 35.46 | 19.94 | 180
26 | Q2 | 32.768kHz | Crystal, 32.768kHz, 12.5pF | SMD 8.0mm x 3.8mm | Top | 10.16 | 23.5 | 180
27 | R1 | 100k | Chip Resistor | SMD 0603 | Top | 44.45 | 15.88 | 90
28 | R2 | 10k | Chip Resistor | SMD 0603 | Top | 19.05 | 21.59 | 90
29 | R4 | 100k | Chip Resistor | SMD 0603 | Top | 10.82 | 13.97 | 0
30 | R9 | 10k | Chip Resistor | SMD 0603 | Top | 52.1 | 15.88 | 270
31 | R10 | 100k | Chip Resistor | SMD 0603 | Top | 46.38 | 15.88 | 270
32 | R13 | 100k | Chip Resistor | SMD 0603 | Top | 48.29 | 15.88 | 270
33 | RDC | 39R | Chip Resistor | SMD 0402 | Top | 32.41 | 22.81 | 0
34 | TRX | SMA-RA | Female SMA Connector | Through Hole; Right Angle | Top | 29.46 | 42.42 | 0

## Sheet6
4431-T-B1_D_868.pcb
Material: | FR4
Total thickness: | 1.63 mm | +/-0.15mm
Number of layers | 2
Color of board: | Blue
Color of text on board: | White | Top side only
Finish: | Gold Plate
Technology: | Pb free, RoHS
The given drill size is finished size!
Layer structure:
Connector orientation (illustration)