## BOM
4432-T-B1_C_470.pcb
Qty | Ref-Des | Value | Description | Type | Tolerance | Rated Voltage | Rated Current | Rated Power | TC Code | Package | RoHS | Manufacturer | Manufacturer Part Number | Distributor | Distributor Part Number
2 | C0, C2 | 100pF | Ceramic Chip Capacitor |  | +/-5% | 50V |  |  | C0G | SMD 0402 | RoHS Compliant | Murata | GRM1555C1H101J | DIGIKEY | 490-3458-2-ND
1 | C1 | 33pF | Ceramic Chip Capacitor |  | +/-5% | 50V |  |  | C0G | SMD 0402 | RoHS Compliant | Murata | GRM1555C1H330J | DIGIKEY | 490-3220-2-ND
1 | C3 | 100nF | Ceramic Chip Capacitor |  | +/-10% | 16V |  |  | X7R | SMD 0402 | RoHS Compliant | Murata | GRM155R71C104K | DIGIKEY | 490-3261-2-ND
1 | C4 | 2.2uF | Ceramic Chip Capacitor |  | +/-10% | 10V |  |  | X5R | SMD 0603 | RoHS Compliant | Murata | GRM188R61A225K | DIGIKEY | 490-1545-2-ND
1 | C5 | N.F. | Ceramic Chip Capacitor | [6 empty] | SMD 0603 | RoHS Compliant | Murata | GRM18 series
2 | C12, C14 | 100pF | Ceramic Chip Capacitor |  | +/-5% | 100V |  |  | C0G | SMD 0603 | RoHS Compliant | Murata | GRM1885C2A101J | DIGIKEY | 490-1351-2-ND
1 | C13 | 1uF | Ceramic Chip Capacitor |  | +/-10% | 16V |  |  | X5R | SMD 0603 | RoHS Compliant | Murata | GRM188R61C105K | DIGIKEY | 490-1536-2-ND
2 | C16, C23 | 100nF | Ceramic Chip Capacitor |  | +/-10% | 25V |  |  | X7R | SMD 0603 | RoHS Compliant | Murata | GRM188R71E104K | DIGIKEY | 490-1524-2-ND
2 | CC1, CC2 | 220pF | Ceramic Chip Capacitor |  | +/-5% | 50V |  |  | C0G | SMD 0402 | RoHS Compliant | Murata | GRM1555C1H221J | DIGIKEY | 490-1293-2-ND
1 | CH | 11pF | Ceramic Chip Capacitor |  | +/-5% | 50V |  |  | C0G | SMD 0402 | RoHS Compliant | Murata | GRM1555C1H110J | DIGIKEY | 490-3216-2-ND
1 | CM | 5.6pF | Ceramic Chip Capacitor |  | +/-0.5pF | 50V |  |  | C0G | SMD 0402 | RoHS Compliant | Murata | GRM1555C1H5R6D | DIGIKEY | 490-1275-2-ND
2 | CM2, CM3 | 9.1pF | Ceramic Chip Capacitor |  | +/-0.5pF | 50V |  |  | C0G | SMD 0402 | RoHS Compliant | Murata | GRM1885C1H9R1D | DIGIKEY | 490-1402-2-ND
1 | CR1 | 4.7pF | Ceramic Chip Capacitor |  | +/-0.25pF | 50V |  |  | C0G | SMD 0402 | RoHS Compliant | Murata | GRM1555C1H4R7C | DIGIKEY | 490-1273-2-ND
1 | CR2 | 12pF | Ceramic Chip Capacitor |  | +/-5% | 50V |  |  | C0G | SMD 0402 | RoHS Compliant | Murata | GRM1555C1H120J | DIGIKEY | 490-1279-2-ND
1 | CS1 | CON40R | 2X20 Pin Header | Male Pin | [5 empty] | 2.54mm (100"), Dual Row, Right Angle | RoHS Compliant | Molex | 702474051 | DIGIKEY | 70247-4051-ND
1 | IC1 | Si4432 RevB1 | ISM TRANSCEIVER; +20dBm |  |  | 1.8V - 3.6V |  |  |  | QFN-20 | RoHS Compliant | Silicon Labs | Si4432-B1-FM
1 | IC2 | 25AA080C | 8K SPI Bus Serial EEPROM |  |  | 1.8V-5.5V |  |  |  | TSSOP-8 | RoHS Compliant | Microchip | 25AA080C | DIGIKEY | 25AA080C-I/ST-ND
1 | IC3 | uPG2214TB | L, S-Band SPDT Switch |  |  | 1.8-5.3V |  |  |  | 6-pin super minimold | RoHS Compliant | NEC/CEL | UPG2214TB-A | DIGIKEY | UPG2214TB-A-ND
2 | L0, LM | 22nH | Wirewound Ceramic Chip Inductor |  | +/-5% |  | 800mA |  |  | SMD 0402 | RoHS Compliant | CoilCraft | 0402HP-22NXJL
1 | LC | 270nH | Wirewound Ceramic Chip Inductor |  | +/-5% |  | 360mA |  |  | SMD 0402 | RoHS Compliant | CoilCraft | 0402AF-271XJL
1 | LH | 10nH | Wirewound Ceramic Chip Inductor |  | +/-5% |  | 1300mA |  |  | SMD 0402 | RoHS Compliant | CoilCraft | 0402HP-10NXJL
1 | LM2 | 15nH | Wirewound Ceramic Chip Inductor |  | +/-5% |  | 1100mA |  |  | SMD 0402 | RoHS Compliant | CoilCraft | 0402HP-15NXJL
1 | LR | 27nH | Wirewound Ceramic Chip Inductor |  | +/-5% |  | 450mA |  |  | SMD 0402 | RoHS Compliant | CoilCraft | 0402HP-27NXJL
1 | Q1 | 30MHz | Crystal, 30MHz, 10pF |  | 10ppm |  |  |  |  | Ceramic SMD; 2.5X2X0.6mm | RoHS Compliant | Tai-Saw Technology | TZ1430A
1 | Q2 | 32.768kHz | Crystal, 32.768kHz, 12.5pF | Tuning Fork | +/-20ppm |  |  |  |  | SMD 8.0mm x 3.8mm | RoHS Compliant | ECS | ECS-.327-12.5-17X-TR | DIGIKEY | XC1195CT-ND
4 | R1, R4, R10, R13 | 100k | Chip Resistor |  | +/-5% |  |  | 1/10W |  | SMD 0603 | RoHS Compliant | Yageo | RC0603JR-07100KL | DIGIKEY | 311-100KGRTR-ND
2 | R2, R9 | 10k | Chip Resistor |  | +/-5% |  |  | 1/10W |  | SMD 0603 | RoHS Compliant | Yageo | RC0603JR-0710KL | DIGIKEY | 311-10KGRTR-ND
1 | R5 | N.F. | Chip Resistor | [6 empty] | SMD 0603 | RoHS Compliant | Yageo | RC0603 series
1 | RDC | 0R | Chip Resistor |  | +/-5% |  |  | 1/16W |  | SMD 0402 | RoHS Compliant | Yageo | RC0402JR-070RL | DIGIKEY | 311-0.0JRTR-ND
1 | RH | 50R | Chip Resistor |  | +/-1% |  |  | 1/16W |  | SMD 0402 | RoHS Compliant | Yageo | RC0402FR-0749R9L | DIGIKEY | 311-49.9LRTR-ND
1 | TRX | SMA-RA | Female SMA Connector | Threaded | [5 empty] | Through Hole; Right Angle | RoHS Compliant | Tyco Electronics | 5-1814400-1 | DIGIKEY | A97593-ND

## COORD
4432-T-B1_C_470.pcb
Item | Ref-Des | Value | Description | Package | Layer | X [mm] | Y [mm] | Orient.
1 | C0 | 100pF | Ceramic Chip Capacitor | SMD 0402 | Top | 30.56 | 20.73 | 180
2 | C1 | 33pF | Ceramic Chip Capacitor | SMD 0402 | Top | 34.52 | 19.41 | 180
3 | C2 | 100pF | Ceramic Chip Capacitor | SMD 0402 | Top | 35.38 | 20.4 | 180
4 | C3 | 100nF | Ceramic Chip Capacitor | SMD 0402 | Top | 36.3 | 21.39 | 180
5 | C4 | 2.2uF | Ceramic Chip Capacitor | SMD 0603 | Top | 36.93 | 22.94 | 180
6 | C12 | 100pF | Ceramic Chip Capacitor | SMD 0603 | Top | 24.26 | 15.37 | 0
7 | C13 | 1uF | Ceramic Chip Capacitor | SMD 0603 | Top | 24.26 | 14 | 0
8 | C14 | 100pF | Ceramic Chip Capacitor | SMD 0603 | Top | 50.19 | 15.88 | 270
9 | C16 | 100nF | Ceramic Chip Capacitor | SMD 0603 | Top | 27.03 | 12.62 | 0
10 | C23 | 100nF | Ceramic Chip Capacitor | SMD 0603 | Top | 7.01 | 13.97 | 0
11 | CC1 | 220pF | Ceramic Chip Capacitor | SMD 0402 | Top | 30.68 | 26.47 | 0
12 | CC2 | 220pF | Ceramic Chip Capacitor | SMD 0402 | Top | 29.46 | 30.56 | 270
13 | CH | 11pF | Ceramic Chip Capacitor | SMD 0402 | Top | 32.87 | 22.66 | 180
14 | CM | 5.6pF | Ceramic Chip Capacitor | SMD 0402 | Top | 31.47 | 23.65 | 180
15 | CM2 | 9.1pF | Ceramic Chip Capacitor | SMD 0402 | Top | 29.92 | 31.95 | 180
16 | CM3 | 9.1pF | Ceramic Chip Capacitor | SMD 0402 | Top | 29.92 | 34.75 | 180
17 | CR1 | 4.7pF | Ceramic Chip Capacitor | SMD 0402 | Top | 26.92 | 19.61 | 0
18 | CR2 | 12pF | Ceramic Chip Capacitor | SMD 0402 | Top | 28.35 | 21.92 | 270
19 | CS1 | CON40R | 2X20 Pin Header | 2.54mm (100"), Dual Row, Right Angle | Top | 29.34 | 2.54 | 270
20 | IC1 | Si4432 RevB1 | ISM TRANSCEIVER; +20dBm | QFN-20 | Top | 29.49 | 16.36 | 270
21 | IC2 | 25AA080C | 8K SPI Bus Serial EEPROM | TSSOP-8 | Top | 11.46 | 16.51 | 180
22 | IC3 | uPG2214TB | L, S-Band SPDT Switch | 6-pin super minimold | Top | 29.46 | 28.3 | 0
23 | L0 | 22nH | Wirewound Ceramic Chip Inductor | SMD 0402 | Top | 31.01 | 22.15 | 270
24 | LC | 270nH | Wirewound Ceramic Chip Inductor | SMD 0402 | Top | 30.56 | 19.74 | 0
25 | LH | 10nH | Wirewound Ceramic Chip Inductor | SMD 0402 | Top | 32.87 | 21.69 | 180
26 | LM | 22nH | Wirewound Ceramic Chip Inductor | SMD 0402 | Top | 31.01 | 25.07 | 270
27 | LM2 | 15nH | Wirewound Ceramic Chip Inductor | SMD 0402 | Top | 29.46 | 33.35 | 270
28 | LR | 27nH | Wirewound Ceramic Chip Inductor | SMD 0402 | Top | 28.35 | 20.07 | 270
29 | Q1 | 30MHz | Crystal, 30MHz, 10pF | Ceramic SMD; 2.5X2X0.6mm | Top | 35.46 | 16.87 | 180
30 | Q2 | 32.768kHz | Crystal, 32.768kHz, 12.5pF | SMD 8.0mm x 3.8mm | Top | 10.16 | 23.5 | 180
31 | R1 | 100k | Chip Resistor | SMD 0603 | Top | 44.45 | 15.88 | 90
32 | R2 | 10k | Chip Resistor | SMD 0603 | Top | 19.05 | 21.59 | 90
33 | R4 | 100k | Chip Resistor | SMD 0603 | Top | 10.82 | 13.97 | 0
34 | R9 | 10k | Chip Resistor | SMD 0603 | Top | 52.1 | 15.88 | 270
35 | R10 | 100k | Chip Resistor | SMD 0603 | Top | 46.38 | 15.88 | 270
36 | R13 | 100k | Chip Resistor | SMD 0603 | Top | 48.29 | 15.88 | 270
37 | RDC | 0R | Chip Resistor | SMD 0402 | Top | 32.41 | 19.74 | 0
38 | RH | 50R | Chip Resistor | SMD 0402 | Top | 32.87 | 20.73 | 0
39 | TRX | SMA-RA | Female SMA Connector | Through Hole; Right Angle | Top | 29.46 | 42.42 | 0

## Manuf.
4432-T-B1_C_470.pcb
Material: | FR4
Total thickness: | 1.53 mm | +/-0.19mm
Number of layers | 4
Color of board: | Blue
Color of text on board: | White | Top side only
Finish: | Gold Plate
Technology: | Pb free, RoHS
The given drill size is finished size!
Layer structure:
Connector orientation (illustration)