## 50 (256MB)
|  | Description |  |  | Schematics ref.
|  | Production costs |  |  | EE001-0001-02-USB MS.sch | [5 empty] | PLN exch.rate | 39/A/NBP/2006 |  | Unit qty | Unit cost: | Total cost:
|  | File |  |  | Project |  |  |  | Legend |  | Date | 2006-02-23 |  | 50 | 112.8623 | 5643.115 | PLN
|  | #VALUE! | [6 empty] | to be changed or updated |  | SEK | 0.4023 |  |  | 280.5426 | 14027.1315 | SEK
|  | Date | Status |  | Prepared | Updated | Released | Sign | cost undependent on quantity |  | EUR | 3.7854 |  |  | 29.8152 | 1490.7579 | EUR
|  | 2006-02-20 | Release |  | rysl | makr | makr |  | field calculated automatically |  | USD | 3.1715 |  |  | 35.5864 | 1779.3205 | USD
[11 empty] | GBP | 5.5504 |  |  | 20.3341 | 1016.7042 | GBP
Pos. | Reference Designator | Description | Value/Type | Tole-rance | Voltage /Power | Die-lectric | Qty per unit | Manufacturer | Manufacturer Part # | Supplier | Supplier Part # | Package | PCB Footprint | Tot.Qty | Price PLN | Cost PLN | Comment
10 | R1 R2 | Surface mount resistor | 10k |  |  |  | 2 |  |  | Maritex | RMC0805-10K |  | 0805 | 100 | 0.0045 | 0.45
20 | R7 | 100k | 100k |  |  |  | 1 |  |  | Maritex | RMC0805-100K |  | 0805 | 50 | 0.0045 | 0.225
30 | C1 C2 | 100n | 100n |  |  |  | 2 |  |  | Maritex | CMC0805-100N |  | 0805 | 100 | 0.0199 | 1.99
40 | C3 | 1u | 1u |  |  |  | 1 |  |  | Maritex | CMC1206-1000N |  | 1206 | 50 | 0.089 | 4.45
50 | J1 | Connector | DIN41612C96P |  |  |  | 1 |  |  | Maritex | DIN41612C96P |  | DIN41612C96P | 50 | 3.99 | 199.5
60 | M1 | CF Card Connector | CARD-CF50C10 |  |  |  | 1 |  |  | Maritex | CARD-CF50C10 |  | CARD-CF50C10 | 50 | 2.95 | 147.5
70 | M2 | SD Card Connector | CARD-SDE915B |  |  |  | 1 |  |  | Maritex | CARD-SDE915B |  | SDE915B | 50 | 3.25 | 162.5
80 | T1 | P-Channel MOSFET | SI4463DY |  |  |  | 1 |  |  | Maritex | SI4463DY |  | SO-8 | 50 | 2.48 | 124
90 | Mini-CD with documentation | [5 empty] | 1 |  |  | Colors |  |  |  | 50 | 4.8 | 240
100 | Memory Card | 256MB SD Card |  |  |  |  | 1 | Kingston |  | Gral | Secure Digital 256MB Kingston |  |  | 50 | 46.5 | 2325
110 | anti-static bag | [5 empty] | 1 |  |  | Propox | Antistatic 100x150 |  |  | 50 | 0.2 | 10
120 | Self-closing box | [5 empty] | 1 |  |  | Propox |  |  |  | 50 | 0.8 | 40
130 | [6 empty] | 1 | [6 empty] | 50 |  | 0
DO NOT POPULATE
1000 | R3 R4 R5 | 4k7 |  |  |  |  | 0 | [5 empty] | 0805 | 0 |  | 0
1010 | [15 empty] | 0
PCB & assembling
2000 | PCB | PCB cost |  |  |  |  | 1 | Technoservice | [5 empty] | 50 | 20.3 | 1015
2010 | Assembly | Assembly cost |  |  |  |  | 1 | Technoservice | [5 empty] | 50 | 2.45 | 122.5
2020 | Stencil | Stencil cost |  |  |  |  | 0.02 | Technoservice | [5 empty] | 1 | 650 | 650 | laser
2030 | Documentation | PCB prod |  |  |  |  | 0.02 | Technoservice | [5 empty] | 1 | 450 | 450
2040 | Testing program | PCB prod |  |  |  |  | 0.02 | Technoservice | [5 empty] | 1 | 0 | 0
2050 | Production startup cost | PCB assembling |  |  |  |  | 0.02 | Technoservice | [5 empty] | 1 | 0 | 0
2060 | Program & test | final product |  |  |  |  | 1 | Technoservice | [5 empty] | 50 | 1 | 50
2070 | Packing | final product |  |  |  |  | 1 | Technoservice | [5 empty] | 50 | 2 | 100
Note on C4: Mariusz Krzyzanski: Do not change this cell
Note on F2: Mariusz Krzyzanski: Enter the corresponding schematics name
Note on P30: RYSL: trawiony 375PLN laserowy 650PLN

## EB001-0002-USBMS
|  | Description |  |  | Schematics ref.
|  | Bill of material |  |  | SA-TB43PCB-001
|  | File |  |  | Project
SA-TB43PCB-001A
|  | Date | Status |  | Prepared | Updated | Released | Sign
|  | 2010-01-06 | Release |  | togr | rysl | makr
Pos. | Reference Designator | Description | Value/Type | Tole-rance | Voltage /Power | Die-lectric | Qty per unit | Manufacturer | Manufacturer Part # | Supplier | Supplier Part # | Package | PCB Footprint
10 | R1 R2 | RES 10K OHM 1/8W 5% 0805 SMD | 10k | 5% | 1/8W |  | 2 | Yageo America | RC0805JR-0710KL | Digi-Key | 311-10KARCT-ND |  | 0805
20 | R7 | RES 100K OHM 1/8W 5% 0805 SMD | 100k | 5% | 1/8W |  | 1 | Yageo America | RC0805JR-07100KL | Digi-Key | 311-100KARCT-ND |  | 0805
30 | C1 C2 | CAP .10UF 50V CERAMIC X7R 0805 | 100n | 10% | 50V | X7R | 2 | Yageo America | CC0805KRX7R9BB104 | Digi-Key | 311-1140-1-ND |  | 0805
40 | C3 | CAP 1.0UF 16V CERAMIC X7R 1206 | 1u | 10% | 16V | X7R | 1 | Yageo America | CC1206KKX7R7BB105 | Digi-Key | 311-1181-1-ND |  | 1206
50 | J1 | Connector | DIN41612C96P |  |  |  | 1 |  |  | Maritex | DIN41612C96P;LF |  | DIN41612C96P
60 | M1 | CF Card Connector | CARD-CF50C10 |  |  |  | 1 |  |  | Maritex | CARD-CF55C10 |  | CARD-CF50C10
70 | M2 | SD Card Connector | CARD-MMCE715B-LF |  |  |  | 1 |  |  | Maritex | CARD-MMCE715B-LF |  | SDE915B
80 | T1 | MOSFET P-CH 20V 5.3A 8-SOIC | IRF7204 |  |  |  | 1 | International Rectifier | IRF7204PBF | Digi-Key | IRF7204PBF-ND |  | SO-8
90 | Memory Card | MEMORY CARD 256MB SECURE DIGITAL | 256MB |  |  |  | 1 |  |  |  | Secure Digital 256MB Kingston
DO NOT POPULATE
1000 | R3 R4 R5 | 4k7
1010