## Sheet1
Bill Of Materials DKBLE113_v2.1
Version 1.1
Author: Pra
Bluegiga Technologies Inc 16.04.2013
Related CAM files: DKBLE113_v2.1.zip
ITEM | Qty | Reference | Manufacturer | Description | ROHS PN=Orderable PN | Value | Mounted | Package | 2nd source
1 | 1 | U24 | Diodes Incorporated | AND gate | 74AHC1G08W5-7 |  | TRUE | SOT-23-5 | Any similar
2 | 2 | U6-7 | NXP | OR gate | 74AUP1G332GW,125 |  | TRUE | SOT363 | Any similar
3 | 4 | U12 U14 U16-17 | NXP | Low-power dual buffer/line driver | 74AUP2G126DC |  | TRUE | SOT765-1
4 | 2 | U15 U23 | NXP | Level shifter | 74AVC4T245PW |  | TRUE | TSSOP16
5 | 1 | U2 | AD | Instrumentation amplifier | AD8228BRMZ-R7 |  | TRUE | 8-MSOP
6 | 1 | U4 | Renata | HOLDER, SMD BATTERY, FOR CR 2032 | SMTU 2032-1-LF |  | TRUE |  | Any similar
7 | 1 | MOD1 | Bluegiga Technologies | Bluetooth Smart module | BLE113-A |  | TRUE
8 | 1 | J1 | TE Connectivity | BNC connector, 0 deg, 75ohm | 5-1634503-3 |  | TRUE |  | Any similar
9 | 7 | SW4 SW7-11 SW17 | Panasonic | SWITCH, SPNO, SMD | EVQQ2P03W | EVQQ2P03W | TRUE | BTN_NO
10 | 8 | C4-6 C33-36 C38 |  | General Ceramic Chip Capacitor |  | 0.1uF/10V/X5R | TRUE | 0402
11 | 6 | C1-2 C19 C21-22 C28 |  | General Ceramic Chip Capacitor |  | 0.47uF/6.3V/X5R | TRUE | 0402
12 | 1 | C14 |  | Tantalum Capacitor |  | 100uF/16V/10%/TAN | TRUE | CASE-D
13 | 5 | C7 C12 C16 C39-40 |  | General Ceramic Chip Capacitor |  | 10uF/6.3V/X5R | TRUE | 0603
14 | 2 | C8-9 |  | General Purpose Chip Capacitor |  | 15pF/50V/C0G | TRUE | 0402
15 | 1 | C37 |  | General Ceramic Chip Capacitor |  | 1uF/6.3V/X5R | TRUE | 0402
16 | 6 | C3 C23 C25-27 C29 |  | General Ceramic Chip Capacitor |  | 1uF/16V/X5R | TRUE | 0603
17 | 5 | C10-11 C20 C30 C41 |  | General Ceramic Chip Capacitor |  | 2.2uF/10V/X5R | TRUE | 0603
18 | 3 | C17 C31-32 | Murata | General Ceramic Chip Capacitor | NP | NP | FALSE | 0603
19 | 2 | C18 C24 |  | General Ceramic Chip Capacitor |  | 33pF/50V/C0G | TRUE
20 | 1 | C15 |  | General Ceramic Chip Capacitor |  | 4.7uF/4V/X5R/10% | TRUE | 0402
21 | 1 | U22 | TI | CC2511 | CC2511F32 |  | TRUE
22 | 2 | D3 D6 | Multicomp | High speed diode | BAS16-7-F |  | TRUE | SOT23
23 | 1 | U10 | Newhaven Display Intl | Display Modules - LCD Character and Numeric | NHD-C0216CZ-FSW-FBW-3V3 |  | TRUE
24 | 1 | L4 | FAIR-RITE | Ferrite bead 1kohm, 300mA | 2508051027Y0 | FB 1kohm | TRUE |  | Any similar
25 | 4 | U13 U28 U30-31 | Fairchild Semiconductor | Digital FET, N-Channel, 25V, 0.22A, 0.35W | FDV301N | FDV301N | TRUE | SOT-23 | Any similar
26 | 3 | FID1-3 | N/A | Fiducial Mark 1mm , 2mm keep out | N/A | Fiducial Mark 1mm , 2mm keep out | FALSE | FIDUCIAL1
27 | 4 | J3 J5 J9 J12 |  | TWO PIN INLINE HEADER; 100 MIL CENTERS |  |  | TRUE | SIP-2P
28 | 1 | J11 |  | Header, 2x5 pin, SMD, 1.27mm |  | Header 2x5 pin, smd, 1,27mm | TRUE
29 | 1 | J7 |  | Header, 10 pin, SMD, 2.54mm, dual row |  | HEADER, 10PIN | TRUE | HEADER_2X5_SMD_2.54MM
30 | 1 | J6 |  | Header, 2x3 pin, SMD, 2.54mm |  | HEADER, 6PIN | TRUE | AHeader 2x3, 2.54mm, smd
31 | 1 | J2 |  | Header, 2x16, SMD, 100 mil |  |  | TRUE | Header 2X16 pin, 2.54mm, smd
32 | 1 | D2 | Agilent Technologies | LED, SMD, Red | HSMC-C190 | HSMC-C190 | TRUE
33 | 2 | D1 D4 | Agilent Technologies | LED, SMD, Green | HSMG-C190 | HSMG-C190 | TRUE
34 | 1 | L1 | TAIYO YUDEN | Chip Coil for DC-DC Converter Wire Wound Type | CK21252R2M-T | 2.2µH±20%, 130mA, 0.43ohm | TRUE | 0805
35 | 1 | U29 | Lite-On Electronics Inc | Dual LED | LTST-C155GEKT |  | TRUE | (2.7x3.2)mm
36 | 1 | P1 |  | Micropower voltage regulator | NP | NP | FALSE
37 | 1 | U9 | Freescale | 3-axis accelerometer | MMA8451QT |  | TRUE | QFN16
38 | 1 | U11 | Freescale | Altimeter | MPL3115A2 |  | TRUE | LGA8
39 | 4 | U18-21 | NXP | Analog switch | NX3V1G384GW,125 |  | TRUE | SOT353-1
40 | 1 | U1 | Intersil | Ultra low power opamp | ISL28194FHZ-T7 |  | TRUE
41 | 1 | U3 | Prolific | USB to UART converter | PL2303HX rev.D |  | TRUE | SSOP-28
42 | 1 | R9 | Bourns | 1Mohm potentiometer | 3352T-1-105LF |  | TRUE
43 | 5 | R6-7 R15 R33 R39 |  | General Purpose Chip Resistor |  | 0R0, 50V, 2.0A, 0.2W | TRUE | 0402
44 | 2 | R23-24 |  | General Purpose Chip Resistor |  | 100K, 50V, 0.063W | TRUE | 0402
45 | 3 | R44 R46-47 |  | General Purpose Chip Resistor |  | 100R, 50V, 0.063W | TRUE | 0402
46 | 1 | L5 |  | General Purpose Chip Resistor |  | 1R, 125mW, 5% | TRUE | 0805
47 | 2 | R3 R12 |  | General Purpose Chip Resistor |  | 10K, 50V, 0.063W | TRUE | 0402
48 | 1 | R28 |  | General Purpose Chip Resistor |  | 10R, 50V, 0.063W | TRUE | 0402
49 | 2 | R42-43 |  | General Purpose Chip Resistor |  | 150R, 50V, 0.063W | TRUE | 0402
50 | 2 | R22 R38 |  | General Purpose Chip Resistor |  | 1.5K, 50V, 0.063W | TRUE | 0402
51 | 1 | R11 |  | General Purpose Chip Resistor |  | 200R, 50V, 0.063W | TRUE | 0402
52 | 4 | R16-17 R36-37 |  | General Purpose Chip Resistor |  | 27R, 50V, 0.063W | TRUE | 0402
53 | 1 | R1 |  | General Purpose Chip Resistor |  | 3R, 50V, 0.063W, 1% | TRUE | 0402
54 | 6 | R13-14 R29 R31 R40-41 |  | General Purpose Chip Resistor |  | 4.7K, 50V, 0.063W | TRUE | 0402
55 | 6 | R10 R20-21 R26-27 R30 |  | General Purpose Chip Resistor |  | 510R, 50V, 0.063W | TRUE | 0402
56 | 1 | R32 |  | General Purpose Chip Resistor |  | 56K, 50V, 0.063W | TRUE | 0402
57 | 1 | R25 |  | General Purpose Chip Resistor |  | 5.1K, 50V, 0.063W | TRUE | 0402
58 | 5 | R2 R4-5 R8 R19 | NP |  | NP | NP | FALSE | 0402_MOD:0402
59 | 1 | R18 | NP |  | NP | NP | FALSE | 0402_MOD:0402
60 | 1 | X1 | LUMBERG | Shorting link to J9 | 2,54MKB |  | TRUE | SHORTING_LINK
61 | 1 | X2 | LUMBERG | Shorting link to J3 | 2,54MKB |  | TRUE | SHORTING_LINK
62 | 1 | X3 | LUMBERG | Shorting link to J5 | 2,54MKB |  | TRUE | SHORTING_LINK
63 | 8 | SW1-3 SW5-6 SW12-14 | Diptronics Manufacturing Inc | Slide switch, smd | LSSAM22-V | LSSAM22-V | TRUE
64 | 4 | SW15-16 SW18-19 | TI | Analog switch | TS5A4624 |  | TRUE
65 | 1 | U5 | TI | Step Down Converter with Bypass Mode for Ulttra Low POwer Wireless Applications | TPS62730 |  | TRUE
66 | 1 | U8 | TI | Charge pump with ultra low operating current | TPS60213DGS |  | TRUE
67 | 2 | U32 U36 | STM | Very Low Capacitance ESD Protection | USBLC6-2SC6 | USBLC6-2SC6 | TRUE | SOT-23-6
68 | 2 | J4 J8 | TE Connectivity | CON 1X5 USB_MICRO_AB_RECEPTACLE RA SMT 0.65MM SP 105H AU | 1981584-1 | MICRO USB AB 5 | TRUE | CON-MINIUSB-SOCKET-SMD
69 | 1 | Y1 | Hosonic |  | HCX-5SB | 48MHz, 16pF, 30/30/-20...+70C | TRUE | (5x3.2)mm | Any similar
70 | Rubber pads on bottom side corners (do not place directly under the antenna of the module)
71 | Ribbon cable with 1.27mm pitch connector
1.27mm pitch
connector
1.27mm pitch
connector