## Sheet1
BLE113 development board PCB Specification Bluegiga Technologies Inc. |  |  | 2013-04-16
REVISION |  | 1.1
MECHANICAL SPECIFICATION
PCB Name |  | DKBLE113_v2.1
PCB size
Tolerances for all the dimensions |  | IPC600A(G) class 2
Core Material |  | FR-4, UL 94V-0
Sustarte construction
| Base copper thickness | Any
| Total thickness | 1.6 mm
Surface Finnishing
| Conductor Plating | Copper
| Pad/Land Pattern Coating | HASL Sn/Cu/Ni
| Solder Resist | Blue
Silckscreen |  | Top
Number of Layers |  | 4
Total Number of Drilled Holes |  | 420
DESIGN RULES
Minimum Conductor Width |  | 250 um
Minimum Clearance |  | 150 um
Minimum PTH Drill Size |  | 300 um
Minimum Annular Ring |  | 150 um
TEST SPECIFICATION
Electrical Testing |  | Double side 100 % electrical testing
ADDITIONAL INFORMATION
Related CAM files |  | DKBLE113_v2.1.zip
Specificatio Approved:
Customer:
Name:
Date: