## Sheet1
| Version;: 1.1 |  | Date of last change: 2.4.2012
Item | Qty | Reference | Part Name | Manufacturer | ROHS PN=Orderable PN | Farnell PN | Digikey PN | Package | Value | Tolerance | Description | Mounted | can be replaced with similar
1 | 2 | D2-3 | 10BQ040 | any | 10BQ040PBF |  |  |  | generic 1A schottky |  | 10BQ040 | TRUE | y
2 | 5 | D1 D4-5 D7-8 | LED_GREEN_LGQ971,LGQ971 | any | LGQ971 |  |  | 0603 | LGQ971 |  | Generic LED, green. 0603, 20mA | TRUE | y
3 | 1 | D6 | DIODE_BAS16,BAS16 | any |  |  |  |  | BAS16 |  | General purpose small signal PN diode | TRUE | y
4 | 1 | U2 | USBLC6-2,USBLC6-2SC6 | ST | USBLC6-2SC6 | 1269406 | 497-11882-1-ND |  | USBLC6-2SC6 |  | Very Low Capacitance ESD Protection | TRUE | y
5 | 1 | U11 | 2N7002 | any | 2N7002 |  |  | SOT-23 |  |  | N-channel MOSFET | TRUE | y
6 | 2 | U3 U8 | 2N7002DW | any | 2N7002DW |  |  | SOT-363 |  |  | Dual N-channel MOSFET | TRUE | y
7 | 1 | U13 | 93AA56B | any | 93AA56BT-I/OT |  |  | SOT-23-6 | 93AA56B |  | Industry standard 9356-type 2kbit 3-wire EEPROM w. 16bit contents, 3.3V supply | TRUE | y
8 | 1 | Q1 | DMP2215L | Diodes Inc. |  |  | DMP2215LDICT-ND | SOT-23 | DMP2215 |  | P-channel power MOSFET | TRUE | y
9 | 1 | Q2 | BJT_BC847 | any | BC847 |  |  | SOT-23 |  |  | NPN general purpose transistor | TRUE | y
10 | 1 | U1 | NCP1521B | ONSemi | NCP1521BSNT1G |  | NCP1521BSNT1GOSCT-ND |  |  |  | Buck dc-dc converter | TRUE | n
11 | 1 | U7 | KSZ8031RNL,KSZ8031 | Micrel | KSZ8031RNLI TR |  | 576-3900-1-ND | 24-QFN | KSZ8031 |  | 10 Base-T/100Base-TX PHY with RMII Support | TRUE | n
12 | 3 | U4 U10 U15 | SN74CBTLV3384,SN74CBTLV3384 | TI | SN74CBTLV3384DBQR |  | 296-9142-1-ND | SSOP24 | SN74CBTLV3384 |  | 2*5bit bidirectional bus switch | TRUE | n
13 | 1 | U14 | FT2232H,FT2232 | FTDI | FT2232HL-REEL |  |  | LQFP64 | FT2232 |  | Dual channel multiprotocol USB converter | TRUE | n
14 | 1 | X1 | XTAL_8MHZ_5X3.2MM_2PAD,8MHz 50ppm 18pF | Abracon | ABM3-8.000MHZ-D2Y-T |  | 535-10630-1-ND | 5x3.2mm SMD 2-pad | 8MHz 50ppm 18pF |  | Generic 8MHz low precision crystal in 5x3.2mm case | TRUE | y
15 | 1 | X2 | XTAL_CC7V-T1A_32.768KHZ,32.768 kHz | any | CC7V-T1A |  |  | 3.2x1.5mm 2-pad | 32.768 kHz |  | Generic 32.768kHz low precision crystal in 3.2x1.5mm case | TRUE | y
16 | 1 | X4 | XTAL_25M00_3.2X2.5,25.000MHz, +/-30ppm, 18pF | Abracon | ABM8G-25.000MHZ-18-D2Y-T |  | 535-10275-1-ND | 3.2x2.5mm 4-pad | 25.000MHz, +/-30ppm, 18pF |  | Generic 25MHz low precision crystal in 3.2x2.5mm case | TRUE | y
17 | 1 | X5 | GENERIC_CRYSTAL_3.2X2.5,12 MHz | any |  |  |  | 3.2x2.5mm 4-pad | 12 MHz |  | Generic 12MHz low precision crystal in 3.2x2.5mm case | TRUE | y
18 | 19 | C1 C6 C18 C27-34 C39-41 C43 C50 C151 C153 C155 | CAP_0U1_0402_X5R_GRM,0.1uF/10V/X5R | any |  |  |  | 0402 | 0.1uF/10V/X5R | 10% | Generic Multilayer Ceramic Chip Capacitor | TRUE | y
19 | 1 | C12 | CAP_100UF_CASE-D,100uF/16V/10%/TAN | any |  |  |  | CASE-D/7343 | 100uF/16V/TAN | 5% | Tantalum Capacitor | TRUE | y
20 | 2 | C44-45 | CAP_10P_0402_C0G_GEN,10pF/50V/C0G | any |  |  |  | 0402 | 10pF/50V/C0G | 20% | Generic Multilayer Ceramic Chip Capacitor | FALSE | y
21 | 6 | C2-3 C21 C54 C150 C152 | CAP_10U_0603_X5R,10uF/6.3V/X5R | any |  |  |  | 0603 | 10uF/6.3V/X5R | 20% | Generic Multilayer Ceramic Chip Capacitor | TRUE | y
22 | 5 | C4 C5 C13-14 C16 | CAP_18P_0402_C0G_GJM,18pF/50V/C0G | any |  |  |  | 0402 | 18pF/50V/C0G | 5% | Generic Multilayer Ceramic Chip Capacitor | TRUE | y
23 | 2 | C19-20 | CAP_22P_0402_C0G_GRM,22pF/50V/C0G | any |  |  |  | 0402 | 22pF/50V/C0G | 5% | Generic Multilayer Ceramic Chip Capacitor | TRUE | y
24 | 2 | C35-36 | CAP_27P_0402_C0G_GRM,27pF/50V/C0G | any |  |  |  | 0402 | 27pF/50V/C0G | 5% | Generic Multilayer Ceramic Chip Capacitor | TRUE | y
25 | 3 | C23 C37-38 | CAP_4U7_0603_X5R,4u7 X5R | any |  |  |  | 0603 | 4u7 X5R | 20% | Generic Multilayer Ceramic Chip Capacitor | TRUE | y
26 | 1 | L1 | IND_ELL_VGG_2U2,2.2uH/1.6A/92mohm | Panasonic | ELL-VGG2R2N |  | PCD2299CT-ND | 3*3mm | 2.2uH/1.6A/92mohm |  | Power inductor | TRUE | n
27 | 7 | FB1-2 FB4 L2-5 | FBMJ3216HM600,60ohms ±25% @100MHz, 4A, 0.01ohm | any | FBMJ3216HM600-T |  |  | 1206 | 60ohms ±25% @100MHz, 4A, 0.01ohm |  | High Current Ferrite Chip Bead | TRUE | y
28 | 5 | R5 R14 R57-58 | RES_0R0_0402,0R0, 50V, 2.0A, 0.2W | any |  |  |  | 0402 | 0R0, 50V, 2.0A, 0.2W |  | General Purpose Chip Resistor | TRUE | y
29 | 2 | R61-62 | RES_100K_0402,100K, 50V, 0.063W | any |  |  |  | 0402 | 100K, 50V, 0.063W | 5% | General Purpose Chip Resistor | TRUE | y
30 | 7 | R7-11 R13 R29 R46-54 | RES_10K_0402,10K, 50V, 0.063W | any |  |  |  | 0402 | 10K, 50V, 0.063W | 5% | General Purpose Chip Resistor | TRUE | y
31 | 1 | R26 | RES_10K_0402,10K, 50V, 0.063W | any |  |  |  | 0402 | 10K, 50V, 0.063W | 5% | General Purpose Chip Resistor | TRUE | y
32 | 4 | R6 R18-19 R30 R35 | RES_120R_0402,120R, 50V, 0.063W | any |  |  |  | 0402 | 120R, 50V, 0.063W | 5% | General Purpose Chip Resistor | TRUE | y
33 | 1 | R44 | RES_12K_0402,12K, 50V, 0.063W 1% | any |  |  |  | 0402 | 12K, 50V, 0.063W 1% | 1% | General Purpose Chip Resistor | TRUE | y
34 | 1 | R55 | RES_15K_0402,15K, 50V, 0.063W | any |  |  |  | 0402 | 15K, 50V, 0.063W | 5% | General Purpose Chip Resistor | TRUE | y
35 | 1 | R39 | RES_1K0_0402,1.0K, 50V, 0.063W | any |  |  |  | 0402 | 1.0K, 50V, 0.063W | 5% | General Purpose Chip Resistor | TRUE | y
36 | 1 | R3 | RES_1M_0402,1M, 50V, 0.063W | any |  |  |  | 0402 | 1M, 50V, 0.063W | 1% | General Purpose Chip Resistor | TRUE | y
37 | 1 | R4 | RES_220K_0402,220K, 50V, 0.063W | any |  |  |  | 0402 | 220K, 50V, 0.063W | 1% | General Purpose Chip Resistor | TRUE | y
38 | 1 | R40 | RES_240R_0402,240R, 50V, 0.063W | any |  |  |  | 0402 | 240R, 50V, 0.063W | 5% | General Purpose Chip Resistor | TRUE | y
39 | 1 | R45 | RES_2K2_0402,2.2K, 50V, 0.063W | any |  |  |  | 0402 | 2.2K, 50V, 0.063W | 5% | General Purpose Chip Resistor | TRUE | y
40 | 5 | R2 R16 R20 R27-28 | RES_510R_0402,510R, 50V, 0.063W | any |  |  |  | 0402 | 510R, 50V, 0.063W | 5% | General Purpose Chip Resistor | TRUE | y
41 | 2 | R1 R21 | RES_5R1_0402,5.1R, 50V, 0.063W | any |  |  |  | 0402 | 5.1R, 50V, 0.063W | 5% | General Purpose Chip Resistor | TRUE | y
42 | 1 | R33 | RES_6K49_0402,6.49K, 50V, 0.063W | any |  |  |  | 0402 | 6.49K, 50V, 0.063W | 1% | General Purpose Chip Resistor | TRUE | y
43 | 5 | R12 R17 R23-24 R41 R43 | RES_0R0_0402,0R0, 50V, 2.0A, 0.2W | any | NP |  |  | 0402 | 0R0, 50V, 2.0A, 0.2W |  |  | FALSE | y
44 | 1 | J10 | CON_RJ45_SI-52003-F,SI-52003-F | Bel Fuse | SI-52003-F |  | 380-1119-ND | RJ45-SI52003 | SI-52003-F |  | RJ45, Integrated Magnetics and LEDs | TRUE | n
45 | 2 | J12 J17 | HEADER02 | any | 826936-2 |  |  | SIP-2P |  |  | TWO PIN INLINE HEADER; 100 MIL CENTERS | TRUE | y
46 | 1 | J11 | HEADER_1X6,header 6-pin | any |  |  |  | HEADER_1X6 |  |  | Header, 6 pin, 2.54mm, single row, 90deg angle | TRUE | y
47 | 1 | J13 | HEADER_2X10_SMD_2.54MM,HEADER, 20PIN | any |  |  |  | HEADER_2X10_SMD_2.54MM |  |  | Header, 20 pin, SMD, 2.54mm, dual row | TRUE | y
48 | 3 | J3 J7 J16 | HEADER_2X2_SMD_2.54MM,HEADER, 4PIN | any |  |  |  | HEADER_2X2_SMD_2.54MM |  |  | Header, 4 pin, SMD, 2.54mm, dual row | TRUE | y
49 | 1 | J9 | HEADER_6PIN_SMD | any | [6 empty] | Header, smd, 2x3 pin, 100 mil | TRUE | y
50 | 2 | J1 J6 | HEADER_SMD_2X8 | any |  |  |  | HEADER_16PIN_SMD_DUAL |  |  | Header, smd, 2x8 pin, 100 mil | TRUE | y
51 | 2 | J2 J4 | HEADER_SMD_2X16 | any |  |  |  | HEADER_SMD_2X16 |  |  | Header, 2x12, SMD, 100 mil | TRUE | y
52 | 1 | J8 | UFL-R-SMT,UFL-R-SMT | Hirose | U.FL-R-SMT(01) | 3908021 |  | UFL-R-SMT | UFL-R-SMT |  | RECEPTACLE, SMT U.FL | TRUE | n
53 | 2 | P1-2 | USB_MICRO_AB_RECEPTACLE,MICRO USB AB 5 | TE Connectivity | 1981584-1 |  | A97799CT-ND |  | MICRO USB AB 5 |  | CON 1X5 USB_MICRO_AB_RECEPTACLE RA SMT 0.65MM SP 105H AU | TRUE | n
54 | 4 | HOL1-4 | HOL3.2MM,Mounting Hole, 3.2mm drill, 6.0mm keepout | - | [6 empty] | Mounting Hole, 3.2mm drill, 6.0mm keepout | FALSE
55 | 790 | H1-4 H6-42 H44-45 H47-48 H51-242 H244-278 H280-425 H427-459 H461-482 H484-486 H488-500 H503-508 H510-512 H514-516 H518-520 H522-532 H534-537 H539-540 H542-544 H546-548 H550-556 H558-559 H561-602 H604-609 H612-616 H618-620 H622-625 H627 H629-630 H632-635 H642-653 H659-671 H674-679 H681-687 H691-717 H719-739 H743-752 H754-756 H758-789 H791-806 H808 H810-819 H826 H836 H846 H855-857 H859-871 H878-884 H887 H890 H896 | HOL_1.0_1.5_PRA,N/A | - | [6 empty] | Solder pad | FALSE
56 | 49 | H5 H43 H46 H49-50 H243 H279 H426 H460 H483 H487 H501-502 H509 H513 H517 H521 H533 H538 H541 H545 H549 H557 H560 H603 H610-611 H617 H621 H631 H636-640 H654-658 H672-673 H688-689 H740-742 H807 H809 | HOL_1.0_1.5_PRA_GND,N/A | - | [6 empty] | Solder pad | FALSE
57 | 4 | SW1 SW4-5 SW14 | SW_SLIDE_MMS228T,MMS228T | Knitter-Switch | MMS228T | 8546819 |  |  | MMS228T |  | Slide switch, smd | TRUE | n
58 | 5 | SW2 SW7-8 SW11-12 | BUTTON_KSC423J | C&K Components | KSC423J |  |  | 6.2x6.2mm J-lead |  |  | KSC-series switch button, can be replaced with other models with the same footprint | TRUE | y
59 | 1 | M1 | WF121V2_FP_V2 | Bluegiga | WF121 | [5 empty] | WF121 module | TRUE | n