## 130-0651-000_A2
EM35x Reference Design Ceramic Balun Revised November 20, 2009
EM35X_REF_DES_CER Revision A2
Bill of Materials
Vendor Part Numbers Revised January 28, 2014
Item # | QTY | RefDes | Description | Manufacturer | Part Number
1 | 1 | BLN1 | BALUN, CHIP MULTILAYER CERAMIC, 2.4 GHZ. 50/100 OHM, -40C TO 85C, 0805 (2012 METRIC) | WURTH ELEKTRONIK | 748421245
|  |  |  | Johanson Technology | 2450BL15B100E
|  |  |  | MURATA | LDB212G4010C-001
|  |  |  | TDK | HHM1520
2 | 4 | C1,C14,C16,C20 | CAPACITOR, CERAMIC, 10NF, +/-10%, 25V, X7R, 0402 (1005 METRIC) | MURATA | GRM155R71E103KA01D
3¹ | 1 | C10 | CAPACITOR, CERAMIC, 22PF, +/-5%, 50V, -55C TO 125C, 0402 (1005 METRIC) | MURATA | GRM1555C1H220JA01D
4 | 2 | C11,C12 | CAPACITOR, CERAMIC, 22PF, +/-5%, 50V, -55C TO 125C, 0402 (1005 METRIC) | MURATA | GRM1555C1H220JA01D
5 | 2 | C13,C15 | CAPACITOR, CERAMIC, 8PF, +/-0.5PF, 50V, C0G, NP0, 0402 | MURATA | GRM1555C1H8R0DA01D
6 | 1 | C17 | CAPACITOR, 0402, DO NOT INSTALL
7 | 2 | C18-C19 | CAPACITOR, CERAMIC, 1PF, +/-0.25PF, 50V, -40C +125C, 0402 (1005 METRIC) | MURATA | GRM1555C1H1R0CA01D
8 | 1 | C2 | CAPACITOR, CERAMIC, 0.47UF, +/-10%, 10V, -55C TO 85C, 0402 (1005 METRIC) | MURATA | GRM155R61A474KE15D
9 | 1 | C21 | CAPACITOR, CERAMIC, 1.8PF, +/-0.25PF, 50V, -55C TO 125C, C0G, NP0, 0402 (1005 METRIC) | MURATA | GRM1555C1H1R8CA01D
10 | 4 | C3-C5,C7 | CAPACITOR, CERAMIC, 100NF, +/-10%, 16V, -55C TO 125C, 0402 (1005 METRIC) | MURATA | GRM155R71C104KA88D
11 | 1 | C6 | CAPACITOR, CERAMIC, 1.0UF, +/-10%, 6.3V, X5R, 0402 (1005 METRIC) | MURATA | GRM155R60J105KE19D
12 | 1 | C8 | CAPACITOR, 2.2UF, +/-10%, 16V, X5R, 0603 | MURATA | GRM188R61C225KE15D
13¹ | 1 | C9 | CAPACITOR, CERAMIC, 33PF, +/-5%, 50V, -55C TO 125C, C0G, NP0, 0402 (1005 METRIC) | MURATA | GRM1555C1H330JA01D
14² | 1 | DS1 | LED, 0402, RED, 2.0V, 20MA | ROHM | SML-P12UTT86
15² | 1 | DS2 | LED, 0402, YELLOW, 2.1V, 20MA | ROHM | SML-P12YTT86
16³ | 1 | J1 | CONNECTOR, HEADER, SHROUDED, 10 POSITION, DUAL ROW, VERTICAL, 0.050" | SAMTEC | FTSH-105-01-L-DV-K
17⁴ | 1 | J2 | CONNECTOR, RECEPTACLE, 30 POSITION, 0.5MM, GOLD, SMD | Hirose Electronic Co Ltd | DF12-30DS-0.5V(86)
18⁵ | 1 | J3 | CONNECTOR, JACK, END LAUNCH-WIDE, PCB, GOLD, SMA | Emerson Network Power Connectivity Solutions | 142-0701-851
19 | 1 | L1 | INDUCTOR, METAL FILM, 3.3NH, +/-0.3NH, 500MA, -40C TO 85C, 0603 (1608 METRIC) | MURATA | LQG18HN3N3S00D
20 | 2 | L2-L3 | INDUCTOR, WIRE WOUND, 2.7NH, +/-0.2NH, 850MA, -55C TO 125C, 0402 (1005 METRIC) | MURATA | LQW15AN2N7C00D
21 | 1 | R1 | RESISTOR, 10 OHM, 5%, 1/16W, 0402 | PANASONIC | ERJ-2GEJ100X
22 | 1 | R2 | RESISTOR, THICK FILM, 1 OHM, +/-5%, 0.1W, 1/10W, 0402 (1005 METRIC) | PANASONIC | ERJ-2GEJ1R0X
23 | 4 | R5-R6,R12-R13 | RESISTOR, DNI, 0402
24² | 2 | R7-R8 | RESISTOR, 510 OHM, 5%, 1/16W, 0402 | PANASONIC | ERJ-2GEJ511X
25 | 1 | U1 | IC, COMMUNICATIONS, EM357, ZIGBEE/802.15.4 RF TRANSCEIVER, ARM CORTEX-M3, 12K RAM, 192K FLASH, -40C TO 85C, 48-QFN | Silicon Laboratories | EM357-RTR
26 | 1 | Y1 | CRYSTAL, 24.000MHZ, +/-10PPM TOLERANCE, +/-25PPM STABILITY, 18PF, -40 TO +85C | Abracon Corporation | ABM3B-24.000MHZ-D-R60-1-W-T
|  |  |  | ILSIAmerica | ILSI-C-1753
|  |  |  | Oscilent Corporation | 290-24.0M-18-10W-TR
27¹ | 1 | Y2 | OSCILLATOR, CRYSTAL, 32.768KHZ, 12.5PF, +/-20PPM, -40C TO 85C, 2-SMD | Abracon Corporation | ABS07-32.768KHz-T
|  |  |  | Fox Crystals | FX135A-327
|  |  |  | ILSIAmerica | IL3X-HX5-12.5-32.768KHz
Notes:
Parts highlighted are not required for the Reference Design. Substitutions of non-highlighted parts can be made for cost or availability reasons, but should be avoided as they may impact functionality and RF performance.
¹ C9, C10 and Y2 can be omitted when using the internal 10 KHz RC oscillator for a sleep timer
² DS1, DS2, R7 and R8 are debug indicators and can be omitted on most designs and production modules
³ The J1 Packet Trace Port interface is required to make use of Ember Desktop software tools and enables a direct connection to an Ember Debug Adapter (ISA3). This part can be made 'Do Not Install' in production.
⁴ The J2 test interface is not intended for customer designs. J2 can be replaced with a different board to board interface arrangement, or removed entirely to facilitate a merger into an already existing PCB layout design.
⁵ The J3 RF test port can be omitted if using an on-board antenna or replaced with a preferred RF connector