## 130-0651-001_PROTOa
EM35xx Reference Design Ceramic Balun, Spiral Inverted F Antenna, Revised July 31, 2014
EM35XX_REF_DES_CER_SPIRAL-INV-F, Revision A1
Bill of Materials
Initial Release July 31, 2014
Item | Part Number | Qty | Refdes | Description | MANUFACTURER | PART_NUMBER
1 | 566-0075-000 | 1 | BLN1 | BALUN, CHIP MULTILAYER CERAMIC, 2.4 GHZ. 50/100 OHM, -40C TO 85C, 0805 (2012 METRIC) | WURTH ELEKTRONIC, JOHANSON TECHNOLOGY, MURATA, TDK | 748421245, 2450BL15B100E, LDB212G4010C-001, HHM1520
2 | 550-0036-000 | 3 | C1,C16,C20 | CAPACITOR, CERAMIC, 10NF, +/-10%, 6.3V, -55C TO 125C, X7R, 0402 (1005 METRIC) | MURATA | GRM155R70J103KA01D
3 | 550-0037-000 | 1 | C2 | CAPACITOR, CERAMIC, 0.47UF, +/- 10%, 6.3V, -55C TO 85C, X5R, 0402 (1005 METRIC) | MURATA | GRM155R60J474KE19D
4 | 550-0034-000 | 4 | C3-C5,C7 | CAPACITOR, CERAMIC, 0.1UF, +/-10%, 6.3V, -55C TO 125C, X7R, 0402 (1005 METRIC) | MURATA | GRM155R70J104KA01D
5 | 550-0033-000 | 1 | C6 | CAPACITOR, CERAMIC, 1.0UF, +/-10%, 10V, -55C TO 125C, X7R, 0603 (1608 METRIC) | TAIYO YUDEN LTD | LMK107B7105KA-T
6 | 550-0038-000 | 1 | C8 | CAPACITOR, CERAMIC, 2.2UF, +/-10%, 6.3V, -55C TO 125C, X7R, 0603 (1608 METRIC) | MURATA | CL10B225KQ8NNNC
7¹ | 550-0039-000 | 1 | C9 | CAPACITOR, CERAMIC, 33PF, +/-5%, 50V, -55C TO 125C, C0G, NP0, 0402 (1005 METRIC) | SAMSUNG ELECTRONICS | CL05C330JB5NNNC
8¹ | 550-2201-050 | 1 | C10 | CAPACITOR, CERAMIC, 22PF, +/-5%, 50V, -55C TO 125C, 0402 (1005 METRIC) | MURATA | GRM1555C1H220JA01D
9 | 550-2201-050 | 2 | C11-C12 | CAPACITOR, CERAMIC, 22PF, +/-5%, 50V, -55C TO 125C, 0402 (1005 METRIC) | MURATA | GRM1555C1H220JA01D
10 | 550-1001-050 | 2 | C13,C22 | CAPACITOR, CERAMIC, 10PF, +/-5%, 50V, -55C TO 125C, 0402 (1005 METRIC) | MURATA | GRM1555C1H100JA01D
11 | 550-0040-000 | 2 | C17-C18 | CAPACITOR, CERAMIC, 1PF, +/-0.25PF, 50V, -55C TO 125C, C0G, NP0, 0402 (1005 METRIC) | SAMSUNG ELECTRONICS | CL05C010CB5NNNC
12² | 550-0036-000 | 1 | C37 | CAPACITOR, CERAMIC, 10NF, +/-10%, 6.3V, -55C TO 125C, X7R, 0402 (1005 METRIC) | MURATA | GRM155R70J103KA01D
13³ | 610-0045-000 | 1 | J1 | CONNECTOR, HEADER, SHROUDED, 10 POSITION, DUAL ROW, VERTICAL, 0.050IN | SAMTEC | FTSH-105-01-L-DV-K
14⁴ | 610-0086-000 | 1 | J2 | CONNECTOR, RECEPTACLE, BD075-19, SURFACE MOUNT VERTICAL | GLOBAL CONNECTOR TECH | BD075-19-A-1-L-C
15⁴ | 610-0087-000 | 1 | J3 | CONNECTOR, RECEPTACLE, BD075-14, SURFACE MOUNT VERTICAL | GLOBAL CONNECTOR TECH | BD075-14-A-1-L-C
16⁵ | 610-0081-000 | 1 | J4 | CONNECTOR, RECEPTACLE, U.FL, RF COAXIAL, SMT | MOLEX-KOCH INDUSTRIES | 73412-0110
17 | 566-0076-000 | 1 | L4 | INDUCTOR, MULTI-LAYER FILM, 2.7NH, +/-0.3NH, -40C TO 85C, 0603 (1608 METRIC) | MURATA | LQG18HN2N7S00D
18 | 566-2N7A-000 | 1 | L7 | INDUCTOR, MULTI-LAYER FILM, 2N7H, +/-0.3NH, 300MA, -55C TO 125C, 0402 (1005 METRIC) | MURATA | LQG15HS2N7S02D
19 | 710-0651-001 | 1 | PCB1 | MECHANICAL, PCB
20² | 545-0047-000 | 1 | Q3 | MOSFET, 2N7002, 300MA, 830MW, 60V, TO-236-3, SC-59, SOT-23-3 | NXP SEMI | 2N7002,215
21 | 555-1001-010 | 1 | R1 | RESISTOR, THICK FILM, 10 OHM, +/-1%, 0.1W, 1/10W, 0402 (1005 METRIC) | PANASONIC ECG | ERJ-2RKF10R0X
22 | 555-1R05-016 | 1 | R2 | RESISTOR, THICK FILM, 1 OHM, +/-5%, 0.1W, 1/10W, 0402 (1005 METRIC) | PANASONIC ECG | ERJ-2GEJ1R0X
23 | 555-0000-000 | 1 | R3 | RESISTOR, THICK FILM, 0_OHM, JUMPER, 1/10W, 0402 (1005 METRIC) | SAMSUNG ELECTRONICS | RC1005J000CS
24² | 555-0000-000 | 1 | R5 | RESISTOR, THICK FILM, 0_OHM, JUMPER, 1/10W, 0402 (1005 METRIC) | SAMSUNG ELECTRONICS | RC1005J000CS
25² | 555-1045-016 | 4 | R10,R19,R24,R36 | RESISTOR, THICK FILM, 100K, +/-5%, 0.1W, 1/10W, 0402 (1005 METRIC) | PANASONIC ECG | ERJ-2GEJ104X
26 | 540-035XX-000 | 1 | U1 | IC, COMMUNICATIONS, EM35XX, -40C TO 85C, SOC, ZIGBEE/802.15.4 RF TRANSCEIVER, ARM CORTEX-M3, TO 12 - 64K RAM, 128 - 512K FLASH, 48-QFN | SILICON LABS | 540-035x-000
27² | 510-1040-000 | 1 | U11 | IC - PROGRAMMABLE MEMORY - BLANK, SERIAL FLASH, 2M (256K X 8), 2.7 V - 3.6 V, -40C 85C, 8-SOIC (0.154IN, 3.90MM WIDTH) | MACRONIX, WINBOND | MX25L2006EM1I-12G, W25X20BVSNIG
28 | 565-2400-009 | 1 | Y1 | OSCILLATOR, CRYSTAL, 24.000MHZ, 18PF LOAD, +/-10PPM TOLERANCE, +/-25PPM STABILITY, -40C TO 85C, AT49 | ABRACON, ABRACON, ABRACON, ILSI AMERICA, AEL CRYSTALS LTD | ABLS-24.000MHZ-D-R60-1-W-T, ABLS-24.000MHZ-D1X-T, ABLS-438-24.000MHZ-T, HC49USM-24.000000M-2435, X24M000000S067
29¹ | 565-3271-001 | 1 | Y2 | OSCILLATOR, CRYSTAL, 32.768KHZ, 12.5PF, +/-20PPM, -40C TO 85C, 2-SMD | ABRACON, FOX CRYSTALS, ILSI AMERICA, ILSI AMERICA | ABS07-32.768KHz-T, FX135A-327, IL3X-HX5-12.5-32.768KHz, IL3X-BX5-12.5-32.768KHz
Notes:
Parts highlighted are not required for the Reference Design. Substitutions of non-highlighted parts can be made for cost or availability reasons, but should be avoided as they may impact functionality and RF performance.
¹ C9, C10 and Y2 can be omitted when using the internal 10 KHz RC oscillator for a sleep timer.
² C37, Q3, R5, R10, R19, R24, R36 and U11 which make up the external Serial Flash circuit are not needed with larger memory EM358x variants. R5 is installed only if external Serial Flash is implemented without Hardware shutdown control.
³ The J1 Packet Trace Port interface is required to make use of Ember Desktop software tools and enables a direct connection to an Ember Debug Adapter (ISA3). This part can be made 'Do Not Install' in production.
⁴ J2 and J3 are intended for use with the EM35x Development Kit and can be replaced with a different board to board interface arrangement, or removed entirely to facilitate a merger into an already existing PCB layout design.
⁵ J4 and R3 make up an RF characterization port. J3 is not installed in production modules.