## BOM
WES0102-01-PSC10B915-01
Qty | Ref-Des | Value | Description | Type | Tolerance | Rated Voltage | Rated Current | Rated Power | TC Code | Package | RoHS | Manufacturer | Manufacturer Part Number | Distributor | Distributor Part Number
1 | C1 | 1uF | Ceramic Chip Capacitor |  | +/-10% | 10V |  |  | X5R | SMD 0402 | RoHS Compliant | Murata | GRM155R61A105K | DIGIKEY | 490-3890-2-ND
1 | C2 | 100pF | Ceramic Chip Capacitor |  | +/-5% | 50V |  |  | C0G | SMD 0402 | RoHS Compliant | Murata | GRM1555C1H101J | DIGIKEY | 490-3458-2-ND
1 | C3 | N.F. | Ceramic Chip Capacitor | [6 empty] | SMD 0402 | RoHS Compliant | Murata | GRM15 series | DIGIKEY
1 | C4 | 100nF | Ceramic Chip Capacitor |  | +/-10% | 16V |  |  | X7R | SMD 0402 | RoHS Compliant | Murata | GRM155R71C104K | DIGIKEY | 490-3261-2-ND
1 | CC1 | 56pF | Ceramic Chip Capacitor |  | +/-5% | 50V |  |  | C0G | SMD 0402 | RoHS Compliant | Murata | GRM1555C1H560J | DIGIKEY | 490-1288-2-ND
1 | CM1 | 2.0pF | Ceramic Chip Capacitor |  | +/-0.25pF | 50V |  |  | C0G | SMD 0402 | RoHS Compliant | Murata | GRM1555C1H2R0C | DIGIKEY | 490-3204-2-ND
1 | CM2 | 1.0pF | Ceramic Chip Capacitor |  | +/-0.25pF | 50V |  |  | C0G | SMD 0402 | RoHS Compliant | Murata | GRM1555C1H1R0C | DIGIKEY | 490-3199-1-ND
1 | CM3 | 2.4pF | Ceramic Chip Capacitor |  | +/-0.25pF | 50V |  |  | C0G | SMD 0402 | RoHS Compliant | Murata | GRM1555C1H2R4C | DIGIKEY | 490-1268-2-ND
2 | CM5, CM6 | 5.1pF | Ceramic Chip Capacitor |  | +/-0.5pF | 50V |  |  | C0G | SMD 0402 | RoHS Compliant | Murata | GRM1555C1H5R1D | DIGIKEY | 490-3208-2-ND
1 | J1 | N.F.
1 | LED | Red | LED RED CLEAR 0603 SMD | [6 empty] | SMD 0603 | RoHS | Lite-On Inc | LTST-C190CKT | DIGIKEY | 160-1181-1-ND
1 | LM1 | 120nH | Wirewound Ceramic Chip Inductor |  | +/-5% |  | 310mA |  |  | SMD 0402 | RoHS Compliant | CoilCraft | 0402HPH-R12XJL
1 | LM2 | 3.3nH | Wirewound Ceramic Chip Inductor |  | +/-5% |  | 1700mA |  |  | SMD 0402 | RoHS Compliant | CoilCraft | 0402HP-3N3XJL
1 | LM3 | 24nH | Wirewound Ceramic Chip Inductor |  | +/-5% |  | 700mA |  |  | SMD 0402 | RoHS Compliant | CoilCraft | 0402HP-24NXJL
1 | LM4 | 2.7nH | Wirewound Ceramic Chip Inductor |  | +/-5% |  | 1500mA |  |  | SMD 0402 | RoHS Compliant | CoilCraft | 0402HP-2N7XJL
1 | LM5 | 6.2nH | Wirewound Ceramic Chip Inductor |  | +/-5% |  | 1600mA |  |  | SMD 0402 | RoHS Compliant | CoilCraft | 0402HP-6N2XJL
2 | RFP1, RFP2 | SFH31-NPPB-D10-SP-BK / SFM-110-02-SM-D-A-K | Connector, Female Socket, 2x10 pos, 1,27mm SMD Alternative part numbers indicated! (Sullins / Samtec) | SFH31-NPPB-D10-SP-BK / SFM-110-02-SM-D-A-K | [5 empty] | SMD | RoHS Compliat | Sullins / SAMTEC | SFH31-NPPB-D10-SP-BK / SFM-110-02-SM-D-A-K | Digikey / Arrow | S9115-ND / NA
1 | S1 | 13x25mm | Part and testing information about the specific PCB | PCB Sticker
1 | TX | 5-1814832-1 | SMA Vertical Female Connector | 5-1814832-1 | [5 empty] | Through Hole | RoHS Compliant | TE Connectivity | 5-1814832-1 | Digikey | A97594-ND
1 | U1 | Si4012 | ISM Transmitter IC | [6 empty] | MSOP-10 | RoHS | Silicon Laboratories | Si4012
1 | U3 | 24AA64T-I/MNY | 64k I2C Serial EEPROM | 24AA64T-I/MNY |  | 1.7V-5.5V |  |  |  | DFN-8 2x3mm | RoHS Compliant | Microchip | 24AA64T-I/MNY | Digikey | 24AA64T-I/MNYCT-ND
1 | U4 | N.F. | [8 empty] | rohs | Laird Technologies EMI | BMI-S-203-F + BMI-S-203-C | Digi-Key | 903-1052-1-ND + 903-1015-ND
1 | X1 | N.F. | Crystal, 10MHz, 12pF |  | +/-10ppm |  |  |  |  | Ceramic SMD; 5.0X3.2X0.7mm | RoHS | Tai-Saw Technology | TZ0614D

## COORD
WES0102-01-PSC10B915-01
Item | Ref-Des | Value | Description | Package | Layer | X [mm] | Y [mm] | Orient.
1 | C1 | 1uF | Ceramic Chip Capacitor | SMD 0402 | Top | 17,52 | 14,29 | 270
2 | C2 | 100pF | Ceramic Chip Capacitor | SMD 0402 | Top | 18,49 | 14,29 | 270
3 | C3 | N.F. | Ceramic Chip Capacitor | SMD 0402 | Top | 25,48 | 17,14 | 0
4 | C4 | 100nF | Ceramic Chip Capacitor | SMD 0402 | Bottom | 4,26 | 29,57 | 270
5 | CC1 | 56pF | Ceramic Chip Capacitor | SMD 0402 | Top | 19,97 | 23,83 | 270
6 | CM1 | 2.0pF | Ceramic Chip Capacitor | SMD 0402 | Top | 21,52 | 17,77 | 180
7 | CM2 | 1.0pF | Ceramic Chip Capacitor | SMD 0402 | Top | 19,97 | 18,21 | 270
8 | CM3 | 2.4pF | Ceramic Chip Capacitor | SMD 0402 | Bottom | 20,54 | 17,97 | 270
9 | CM5 | 5.1pF | Ceramic Chip Capacitor | SMD 0402 | Top | 19,51 | 19,63 | 0
10 | CM6 | 5.1pF | Ceramic Chip Capacitor | SMD 0402 | Top | 20,43 | 22,43 | 180
11 | J1 | N.F. |  |  | Top | 38,22 | 1,72 | 180
12 | LED | Red | LED RED CLEAR 0603 SMD | SMD 0603 | Top | 17,52 | 10,92 | 270
13 | LM1 | 120nH | Wirewound Ceramic Chip Inductor | SMD 0402 | Bottom | 20,53 | 15,64 | 270
14 | LM2 | 3.3nH | Wirewound Ceramic Chip Inductor | SMD 0402 | Top | 21,52 | 16,81 | 180
15 | LM3 | 24nH | Wirewound Ceramic Chip Inductor | SMD 0402 | Top | 21,06 | 19,17 | 270
16 | LM4 | 2.7nH | Wirewound Ceramic Chip Inductor | SMD 0402 | Top | 19,51 | 16,81 | 180
17 | LM5 | 6.2nH | Wirewound Ceramic Chip Inductor | SMD 0402 | Top | 19,97 | 21,03 | 270
18 | RFP1 | SFH31-NPPB-D10-SP-BK / SFM-110-02-SM-D-A-K | Connector, Female Socket, 2x10 pos, 1,27mm SMD Alternative part numbers indicated! (Sullins / Samtec) | SMD | Bottom | 36,46 | 12,63 | 270
19 | RFP2 | SFH31-NPPB-D10-SP-BK / SFM-110-02-SM-D-A-K | Connector, Female Socket, 2x10 pos, 1,27mm SMD Alternative part numbers indicated! (Sullins / Samtec) | SMD | Bottom | 4,58 | 12,63 | 270
20 | S1 | 13x25mm | Part and testing information about the specific PCB |  | Bottom | 32,81 | 20,18 | 0
21 | TX | 5-1814832-1 | SMA Vertical Female Connector | Through Hole | Top | 20,50 | 40,00 | 0
22 | U1 | Si4012 | ISM Transmitter IC | MSOP-10 | Top | 20,80 | 13,11 | 270
23 | U3 | 24AA64T-I/MNY | 64k I2C Serial EEPROM | DFN-8 2x3mm | Bottom | 3,51 | 26,53 | 90
24 | U4 | N.F. |  |  | Top | 7,01 | 6,05 | 0
25 | X1 | N.F. | Crystal, 10MHz, 12pF | Ceramic SMD; 5.0X3.2X0.7mm | Top | 25,79 | 13,28 | 270

## Manuf. Notes
WES0102-01-PSC10B915-01
| PCB Material: | FR-4
PCB Stackup:
| TOP | 18um | Copper
| Core | 1600um | FR-4
| BOT | 18um | Copper
| Given hole sizes are: | Finished hole sizes
| Solder Stop Mask CS: | Yes | Blue
| Solder Stop Mask SS: | Yes | Blue
| Silkscreen CS: | Yes | White
| Silkscreen SS: | Yes | White
| Leadfree Coating: | Chemical Aureus