## BOM_parts
4320-DAPB_434
Part | Value | Device | Package | Description | Distributor
C1 | 220pF | Capacitor | 0603 | COG series
C2 | 10nF | Capacitor | 0603 | COG series
C3 | 1uF/35V | Tantalum Capacitor | 3216, (Size A)
G1 | B2430UNI | B2430UNI | B2430UNI | Li Battery Holder for CR2032 | RET 65-01-08
IC1 | Si4320 | Si4320 | TSSOP-16 |  | Silabs
LED1 | RED | LED3MM | LED3MM | LED
LED2 | RED | LED3MM | LED3MM | LED
LED3 | RED | LED3MM | LED3MM | LED
LED4 | RED | LED3MM | LED3MM | LED
Q1 | 10MHz, 12pF, 15ppm | Quartz | Siward 5032/TST TZ0614D | 5mm x 3.2mm
R1 | 470R | Resistor | 0603 | RESISTOR, European symbol
R2 | 470R | Resistor | 0603 | RESISTOR, European symbol
R3 | 470R | Resistor | 0603 | RESISTOR, European symbol
R4 | 470R | Resistor | 0603 | RESISTOR, European symbol
R5 | 0R | Resistor | 0603 | RESISTOR, European symbol
R6 | 0R | Resistor | 0603 | RESISTOR, European symbol
SW1 | EG1218 | Slide Switch | SWITCH-EG1218 | Slide Switch | DigiKey EG1903-ND

## BOM_values
4320-DAPB_434
Qty | Value | Device | Parts | Distributor
1 |  | Slide Switch | SW1 | DigiKey EG1903-ND
2 | 0R | Resistor | R5, R6
1 | 1uF/35V | Tantalum Capacitor | C3
1 | 10MHz, 12pF, 15ppm | Quartz | Q1
1 | 10nF | Capacitor | C2
1 | 220pF | Capacitor | C1
4 | 470R | Resistor | R1, R2, R3, R4
1 | B2430UNI | B2430UNI | G1 | RET 65-01-08
4 | RED | LED3MM | LED1, LED2, LED3, LED4
1 | Si4320 | Si4320 | IC1

## Coord
Name | x [mm] | y [mm] | Rotation | Value | Package
C1 | 11.68 | 19.05 | 180 | 220pF | C0603K
C2 | 11.68 | 17.65 | 180 | 10nF | C0603K
C3 | 25.27 | 7.75 | 180 | 1uF | CT3216
IC1 | 16.28 | 17.65 | 90 | Si4320 | TSSOP-16
Q1 | 21.97 | 17.78 | 90 | 10MHz | QUARTZ_SIWARD_5032_NEW
R1 | 19.3 | 2.03 | 90 | 470R | R0603
R2 | 14.22 | 2.03 | 90 | 470R | R0603
R3 | 9.14 | 2.03 | 90 | 470R | R0603
R4 | 4.06 | 2.03 | 90 | 470R | R0603
R5 | 6.6 | 20.07 | 180 | 0R | R0603
R6 | 6.6 | 18.41 | 180 | 0R | R0603

## Manufacturing_details
Material: | FR-4
Thickness: | 0.5 mm
Thickness of Cu: | 35um
Number of layer | 2
Color of board: | Blue
Color of text on board: | White
Technology: | Pb free, RHoS
The given drill size is finished size!