## BOM
4355-PRXB915B.pcb
Qty | Ref-Des | Value | Description | Type | Tolerance | Rated Voltage | Rated Current | Rated Power | TC Code | Package | RoHS | Manufacturer | Manufacturer Part Number | Distributor | Distributor Part Number
1 | ANT1 | N.F. |  | PCB | [5 empty] | Printed
1 | C1 | 2.2uF | Ceramic Chip Capacitor |  | +/-10% | 10V |  |  | X5R | SMD 0603 | RoHS Compliant | Murata | GRM188R61A225K | DIGIKEY | 490-1545-2-ND
3 | C2, C5, C11 | 100nF | Ceramic Chip Capacitor |  | +/-10% | 16V |  |  | X7R | SMD 0402 | RoHS Compliant | Murata | GRM155R71C104K | DIGIKEY | 490-3261-2-ND
1 | C3 | 100pF | Ceramic Chip Capacitor |  | +/-5% | 50V |  |  | C0G | SMD 0402 | RoHS Compliant | Murata | GRM1555C1H101J | DIGIKEY | 490-3458-2-ND
1 | C4 | 33pF | Ceramic Chip Capacitor |  | +/-5% | 50V |  |  | C0G | SMD 0402 | RoHS Compliant | Murata | GRM1555C1H330J | DIGIKEY | 490-3220-2-ND
1 | CA | 2.0pF | Ceramic Chip Capacitor |  | +/-0.25pF | 50V |  |  | C0G | SMD 0402 | RoHS Compliant | Murata | GRM1555C1H2R0C | DIGIKEY | 490-3204-2-ND
1 | CC1 | 56pF | Ceramic Chip Capacitor |  | +/-5% | 50V |  |  | C0G | SMD 0402 | RoHS Compliant | Murata | GRM1555C1H560J | DIGIKEY | 490-1288-2-ND
1 | CR1 | 3.0pF | Ceramic Chip Capacitor |  | +/-0.25pF | 50V |  |  | C0G | SMD 0402 | RoHS Compliant | Murata | GRM1555C1H3R0C | DIGIKEY | 490-3205-2-ND
1 | CR2 | 1.2pF | Ceramic Chip Capacitor |  | +/-0.25pF | 50V |  |  | C0G | SMD 0402 | RoHS Compliant | Murata | GRM1555C1H1R2C | DIGIKEY | 490-1265-2-ND
1 | J1 | N.F.
1 | LR1 | 18nH | Multilayer Chip Inductor |  | +/-5% |  | 300mA |  |  | SMD 0402 | RoHS Compliant | Murata | LQG15HS18N | DIGIKEY | 490-2626-2-ND
1 | LR2 | 22nH | Multilayer Chip Inductor |  | +/-5% |  | 300mA |  |  | SMD 0402 | RoHS Compliant | Murata | LQG15HS22N | DIGIKEY | 490-2627-2-ND
1 | Q1 | 30MHz | Crystal |  | 10ppm |  |  |  |  | Ceramic SMD; 2.5X2X0.6mm | RoHS | Tai-Saw Technology | TZ1430A
2 | R1, R2 | N.F. | Chip Resistor | Thick Film | +/-5% |  |  | 1/16W |  | SMD 0402 | RoHS Compliant | Yageo | RC0402 series
1 | R7 | 4R7 | Chip Resistor | Thick Film | +/-5% |  |  | 1/16W |  | SMD 0402 | RoHS Compliant | Yageo | RC0402JR-074R7L | DIGIKEY | 311-4.7JRCT-ND
1 | R18 | 0R | Chip Resistor |  | +/-5% |  |  | 1/8W |  | SMD 0805 | RoHS Compliant | Yageo | RC0805JR-070RL | DIGIKEY | 311-0.0ARTR-ND
1 | R19 | N.F. | Chip Resistor | [6 empty] | SMD 0805 | RoHS Compliant | Yageo | RC0805 series
2 | RFP1, RFP2 | SFH31-NPPB-D10-SP-BK / SFM-110-02-SM-D-A-K | Connector, Female Socket, 2x10 pos, 1,27mm SMD Alternative partnumbers indicated! (Sullins / SAMTEC) | SFH31-NPPB-D10-SP-BK / SFM-110-02-SM-D-A-K | [5 empty] | SMD | RoHS Compliat | Sullins / SAMTEC | SFH31-NPPB-D10-SP-BK / SFM-110-02-SM-D-A-K | Digikey / Arrow | S9115-ND / NA
1 | RX | CONSMA001-SMD | SMA Vertical Female Connector, SMD | CONSMA001-SMD | [5 empty] | SMD | RoHS Compliant | Linx Technologies Inc. | CONSMA001-SMD | Digikey | CONSMA001-SMD-ND
1 | U1 | Si4455 | ISM TRANSCEIVER | Si4355 |  | 1.8V - 3.6V |  |  |  | QFN-20 3x3mm 0.5mm pich | RoHS | Silicon Laboratories | Si4455
1 | U3 | 24AA64T-I/MNY | 64k I2C Serial EEPROM | 24AA64T-I/MNY |  | 1.7V-5.5V |  |  |  | DFN-8 2x3mm | RoHS Compliant | Microchip | 24AA64T-I/MNY | Digikey | 24AA64T-I/MNYCT-ND

## COORD
4355-PRXB915B.pcb
Item | Ref-Des | Value | Description | Package | Layer | X [mm] | Y [mm] | Orient.
1 | C1 | 2.2uF | Ceramic Chip Capacitor | SMD 0603 | Top | 16,71 | 11,63 | 270
2 | C2 | 100nF | Ceramic Chip Capacitor | SMD 0402 | Top | 17,98 | 11,63 | 270
3 | C3 | 100pF | Ceramic Chip Capacitor | SMD 0402 | Top | 18,95 | 11,63 | 270
4 | C4 | 33pF | Ceramic Chip Capacitor | SMD 0402 | Top | 19,91 | 11,63 | 270
5 | C5 | 100nF | Ceramic Chip Capacitor | SMD 0402 | Top | 19,48 | 10,28 | 0
6 | C11 | 100nF | Ceramic Chip Capacitor | SMD 0402 | Top | 10,03 | 5,71 | 180
7 | CA | 2.0pF | Ceramic Chip Capacitor | SMD 0402 | Top | 18,15 | 27,75 | 180
8 | CC1 | 56pF | Ceramic Chip Capacitor | SMD 0402 | Top | 22,27 | 16,27 | 90
9 | CR1 | 3.0pF | Ceramic Chip Capacitor | SMD 0402 | Top | 24,58 | 13,97 | 180
10 | CR2 | 1.2pF | Ceramic Chip Capacitor | SMD 0402 | Top | 22,27 | 14,42 | 270
11 | LR1 | 18nH | Multilayer Chip Inductor | SMD 0402 | Top | 22,73 | 13,03 | 180
12 | LR2 | 22nH | Multilayer Chip Inductor | SMD 0402 | Top | 23,19 | 14,42 | 270
13 | Q1 | 30MHz | Crystal | Ceramic SMD; 2.5X2X0.6mm | Top | 26,54 | 8,76 | 270
14 | R7 | 4R7 | Chip Resistor | SMD 0402 | Top | 19,20 | 9,32 | 0
15 | R18 | 0R | Chip Resistor | SMD 0805 | Top | 19,02 | 24,49 | 270
16 | RFP1 | SFH31-NPPB-D10-SP-BK / SFM-110-02-SM-D-A-K | Connector, Female Socket, 2x10 pos, 1,27mm SMD Alternative partnumbers indicated! (Sullins / SAMTEC) | SMD | Bottom | 35,94 | 10,16 | 270
17 | RFP2 | SFH31-NPPB-D10-SP-BK / SFM-110-02-SM-D-A-K | Connector, Female Socket, 2x10 pos, 1,27mm SMD Alternative partnumbers indicated! (Sullins / SAMTEC) | SMD | Bottom | 4,06 | 10,16 | 270
18 | RX |  | SMA Vertical Female Connector, SMD | SMD | Top | 7,33 | 22,42 | 0
19 | U1 | Si4455 | ISM TRANSCEIVER | QFN-20 3x3mm 0.5mm pich | Top | 22,93 | 10,31 | 270
20 | U3 | 24AA64T-I/MNY | 64k I2C Serial EEPROM | DFN-8 2x3mm | Top | 11,17 | 7,62 | 180