## BOM
4455-PCE10D915B.pcb
Qty | Ref-Des | Value | Description | Type | Tolerance | Rated Voltage | Rated Current | Rated Power | TC Code | Package | RoHS | Manufacturer | Manufacturer Part Number | Distributor | Distributor Part Number
1 | ANT1 | PCB | [7 empty] | Printed
1 | C0 | 3.6pF | Ceramic Chip Capacitor |  | +/-0.25pF | 50V |  |  | C0G | SMD 0402 | RoHS Compliant | Murata | GRM1555C1H3R6C | DIGIKEY | 490-1271-2-ND
1 | C1 | 2.2uF | Ceramic Chip Capacitor |  | +/-10% | 10V |  |  | X5R | SMD 0603 | RoHS Compliant | Murata | GRM188R61A225K | DIGIKEY | 490-1545-2-ND
3 | C2, C5, C11 | 100nF | Ceramic Chip Capacitor |  | +/-10% | 16V |  |  | X7R | SMD 0402 | RoHS Compliant | Murata | GRM155R71C104K | DIGIKEY | 490-3261-2-ND
1 | C3 | 100pF | Ceramic Chip Capacitor |  | +/-5% | 50V |  |  | C0G | SMD 0402 | RoHS Compliant | Murata | GRM1555C1H101J | DIGIKEY | 490-3458-2-ND
1 | C4 | 33pF | Ceramic Chip Capacitor |  | +/-5% | 50V |  |  | C0G | SMD 0402 | RoHS Compliant | Murata | GRM1555C1H330J | DIGIKEY | 490-3220-2-ND
2 | C9, CC1 | 56pF | Ceramic Chip Capacitor |  | +/-5% | 50V |  |  | C0G | SMD 0402 | RoHS Compliant | Murata | GRM1555C1H560J | DIGIKEY | 490-1288-2-ND
1 | CA | 2.0pF | Ceramic Chip Capacitor |  | +/-0.25pF | 50V |  |  | C0G | SMD 0402 | RoHS Compliant | Murata | GRM1555C1H2R0C | DIGIKEY | 490-3204-2-ND
2 | CM, CM3 | 5.1pF | Ceramic Chip Capacitor |  | +/-0.5pF | 50V |  |  | C0G | SMD 0402 | RoHS Compliant | Murata | GRM1555C1H5R1D | DIGIKEY | 490-3208-2-ND
1 | CM2 | 10pF | Ceramic Chip Capacitor |  | +/-5% | 50V |  |  | C0G | SMD 0402 | RoHS Compliant | Murata | GRM1555C1H100J | DIGIKEY | 490-1278-2-ND
1 | CR1 | 3.0pF | Ceramic Chip Capacitor |  | +/-0.25pF | 50V |  |  | C0G | SMD 0402 | RoHS Compliant | Murata | GRM1555C1H3R0C | DIGIKEY | 490-3205-2-ND
1 | CR2 | 1.2pF | Ceramic Chip Capacitor |  | +/-0.25pF | 50V |  |  | C0G | SMD 0402 | RoHS Compliant | Murata | GRM1555C1H1R2C | DIGIKEY | 490-1265-2-ND
1 | J1 | N.F.
2 | L0, LR1 | 18nH | Multilayer Chip Inductor |  | +/-5% |  | 300mA |  |  | SMD 0402 | RoHS Compliant | Murata | LQG15HS18N | DIGIKEY | 490-2626-2-ND
1 | LC | 100nH | Multilayer Chip Inductor |  | +/-5% |  | 150mA |  |  | SMD 0402 | RoHS Compliant | Murata | LQG15HSR10 | DIGIKEY | 490-2635-2-ND
2 | LM, LM2 | 6.8nH | Multilayer Chip Inductor |  | +/-5% |  | 300mA |  |  | SMD 0402 | RoHS Compliant | Murata | LQG15HS6N8 | DIGIKEY | 490-2621-2-ND
1 | LR2 | 22nH | Multilayer Chip Inductor |  | +/-5% |  | 300mA |  |  | SMD 0402 | RoHS Compliant | Murata | LQG15HS22N | DIGIKEY | 490-2627-2-ND
1 | Q1 | 30MHz | Crystal |  | 10ppm |  |  |  |  | Ceramic SMD; 2.5X2X0.6mm | RoHS | Tai-Saw Technology | TZ1430A
1 | R7 | 4R7 | Chip Resistor | Thick Film | +/-5% |  |  | 1/16W |  | SMD 0402 | RoHS Compliant | Yageo | RC0402JR-074R7L | DIGIKEY | 311-4.7JRCT-ND
2 | R14, R15 | N.F. | Chip Resistor |  | +/-5% |  |  | 1/16W |  | SMD 0402 | RoHS
1 | R18 | 0R | Chip Resistor |  | +/-5% |  |  | 1/8W |  | SMD 0805 | RoHS Compliant | Yageo | RC0805JR-070RL | DIGIKEY | 311-0.0ARTR-ND
1 | R19 | N.F. | Chip Resistor | [6 empty] | SMD 0805 | RoHS Compliant | Yageo | RC0805 series
2 | RFP1, RFP2 | SFH31-NPPB-D10-SP-BK / SFM-110-02-SM-D-A-K | Connector, Female Socket, 2x10 pos, 1,27mm SMD Alternative partnumbers indicated! Sullins / SAMTEC | SFH31-NPPB-D10-SP-BK / SFM-110-02-SM-D-A-K | [5 empty] | SMD | RoHS Compliat | Sullins / SAMTEC | SFH31-NPPB-D10-SP-BK / SFM-110-02-SM-D-A-K | Digikey / Arrow | S9115-ND / NA
1 | TRX | CONSMA001-SMD | SMA Vertical Female Connector, SMD | CONSMA001-SMD | [5 empty] | SMD | RoHS Compliant | Linx Technologies Inc. | CONSMA001-SMD | Digikey | CONSMA001-SMD-ND
1 | U1 | Si4455 | ISM TRANSCEIVER | Si4455 |  | 1.8V - 3.6V |  |  |  | QFN-20 3x3mm 0.5mm pich | RoHS | Silicon Laboratories | Si4455
1 | U3 | 24AA64T-I/MNY | 64k I2C Serial EEPROM | 24AA64T-I/MNY |  | 1.7V-5.5V |  |  |  | DFN-8 2x3mm | RoHS Compliant | Microchip | 24AA64T-I/MNY | Digikey | 24AA64T-I/MNYCT-ND

## COORD
4455-PCE10D915B.pcb
Item | Ref-Des | Value | Description | Package | Layer | X [mm] | Y [mm] | Orient.
1 | ANT1 |  |  | Printed | Top | 18,78 | 26,54 | 0
2 | C0 | 3.6pF | Ceramic Chip Capacitor | SMD 0402 | Top | 21,65 | 15,32 | 270
3 | C1 | 2.2uF | Ceramic Chip Capacitor | SMD 0603 | Top | 16,71 | 11,45 | 270
4 | C2 | 100nF | Ceramic Chip Capacitor | SMD 0402 | Top | 17,98 | 11,45 | 270
5 | C3 | 100pF | Ceramic Chip Capacitor | SMD 0402 | Top | 18,95 | 11,45 | 270
6 | C4 | 33pF | Ceramic Chip Capacitor | SMD 0402 | Top | 19,91 | 11,45 | 270
7 | C5 | 100nF | Ceramic Chip Capacitor | SMD 0402 | Top | 19,48 | 10,11 | 0
8 | C9 | 56pF | Ceramic Chip Capacitor | SMD 0402 | Top | 18,86 | 13,50 | 270
9 | C11 | 100nF | Ceramic Chip Capacitor | SMD 0402 | Top | 10,03 | 5,53 | 180
10 | CA | 2.0pF | Ceramic Chip Capacitor | SMD 0402 | Top | 17,89 | 27,56 | 0
11 | CC1 | 56pF | Ceramic Chip Capacitor | SMD 0402 | Top | 18,77 | 21,46 | 90
12 | CM | 5.1pF | Ceramic Chip Capacitor | SMD 0402 | Top | 22,10 | 16,72 | 180
13 | CM2 | 10pF | Ceramic Chip Capacitor | SMD 0402 | Top | 19,79 | 17,23 | 90
14 | CM3 | 5.1pF | Ceramic Chip Capacitor | SMD 0402 | Top | 18,31 | 19,80 | 0
15 | CR1 | 3.0pF | Ceramic Chip Capacitor | SMD 0402 | Top | 24,66 | 14,45 | 270
16 | CR2 | 1.2pF | Ceramic Chip Capacitor | SMD 0402 | Top | 22,78 | 14,45 | 270
17 | L0 | 18nH | Multilayer Chip Inductor | SMD 0402 | Top | 21,65 | 13,48 | 270
18 | LC | 100nH | Multilayer Chip Inductor | SMD 0402 | Top | 20,24 | 13,03 | 180
19 | LM | 6.8nH | Multilayer Chip Inductor | SMD 0402 | Top | 21,20 | 17,68 | 0
20 | LM2 | 6.8nH | Multilayer Chip Inductor | SMD 0402 | Top | 18,77 | 18,14 | 270
21 | LR1 | 18nH | Multilayer Chip Inductor | SMD 0402 | Top | 23,24 | 13,05 | 180
22 | LR2 | 22nH | Multilayer Chip Inductor | SMD 0402 | Top | 23,70 | 14,45 | 270
23 | Q1 | 30MHz | Crystal | Ceramic SMD; 2.5X2X0.6mm | Top | 26,54 | 8,58 | 270
24 | R7 | 4R7 | Chip Resistor | SMD 0402 | Top | 19,20 | 9,14 | 0
25 | R18 | 0R | Chip Resistor | SMD 0805 | Top | 18,77 | 24,38 | 270
26 | RFP1 | SFH31-NPPB-D10-SP-BK / SFM-110-02-SM-D-A-K | Connector, Female Socket, 2x10 pos, 1,27mm SMD Alternative partnumbers indicated! Sullins / SAMTEC | SMD | Bottom | 35,94 | 9,98 | 270
27 | RFP2 | SFH31-NPPB-D10-SP-BK / SFM-110-02-SM-D-A-K | Connector, Female Socket, 2x10 pos, 1,27mm SMD Alternative partnumbers indicated! Sullins / SAMTEC | SMD | Bottom | 4,06 | 9,98 | 270
28 | TRX |  | SMA Vertical Female Connector, SMD | SMD | Top | 9,02 | 22,55 | 0
29 | U1 | Si4455 | ISM TRANSCEIVER | QFN-20 3x3mm 0.5mm pich | Top | 22,94 | 10,13 | 270
30 | U3 |  | 64k I2C Serial EEPROM | DFN-8 2x3mm | Top | 11,18 | 7,44 | 180