## BOM
WES0016-01-4460CPCE30E915S-01
Qty | Ref-Des | Value | Description | Type | Tolerance | Rated Voltage | Rated Current | Rated Power | TC Code | Package | RoHS | Manufacturer | Manufacturer Part Number | Distributor | Distributor Part Number
2 | C0, C4 | 33pF | Ceramic Chip Capacitor |  | +/-5% | 50V |  |  | C0G | SMD 0402 | RoHS Compliant | Murata | GRM1555C1H330J | DIGIKEY | 490-3220-2-ND
1 | C1 | 2.2uF | Ceramic Chip Capacitor |  | +/-10% | 10V |  |  | X5R | SMD 0603 | RoHS Compliant | Murata | GRM188R61A225K | DIGIKEY | 490-1545-2-ND
3 | C2, C5, C11 | 100nF | Ceramic Chip Capacitor |  | +/-10% | 16V |  |  | X7R | SMD 0402 | RoHS Compliant | Murata | GRM155R71C104K | DIGIKEY | 490-3261-2-ND
2 | C3, C9 | 100pF | Ceramic Chip Capacitor |  | +/-5% | 50V |  |  | C0G | SMD 0402 | RoHS Compliant | Murata | GRM1555C1H101J | DIGIKEY | 490-3458-2-ND
2 | C7, CC1 | 56pF | Ceramic Chip Capacitor |  | +/-5% | 50V |  |  | C0G | SMD 0402 | RoHS Compliant | Murata | GRM1555C1H560J | DIGIKEY | 490-1288-2-ND
1 | C8 | 6.8nF | Ceramic Chip Capacitor |  | +/-10% |  |  |  |  | SMD 0402 | RoHS Compliant | Murata | GRM155R71E682KA01D | DIGIKEY | 490-1310-1-ND
1 | C12 | 220pF | Ceramic Chip Capacitor |  | +/-5% | 50V |  |  | C0G | SMD 0402 | RoHS Compliant | Murata | GRM1555C1H221J | DIGIKEY | 490-1293-2-ND
2 | C13, C17 | 470pF | Ceramic Chip Capacitor |  | +/-10% | 50V |  |  | X7R | SMD 0402 | RoHS Compliant | Murata | GRM155R71H471K | DIGIKEY | 490-1300-2-ND
1 | C14 | 4.7nF | Ceramic Chip Capacitor |  | +/-10% | 50V |  |  | X7R | SMD 0402 | RoHS Compliant | Murata | GRM155R71H472KA01D | DIGIKEY | 490-1308-1-ND
1 | C15 | 47nF | Ceramic Chip Capacitor |  | 0.6 | 25V |  |  | Y5V | SMD 0402 | RoHS Compliant | Murata | GRM155F51E473ZA01D | DIGIKEY | 490-3270-1-ND
1 | C16 | 270pF | Ceramic Chip Capacitor |  | +/-5% | 50V |  |  | C0G | SMD 0402 | RoHS Compliant | Murata | GRM1555C1H271J | DIGIKEY | 490-1294-2-ND
1 | C18 | 470pF | Ceramic Chip Capacitor |  | +/-10% | 50V |  |  | X7R | SMD 0603 | RoHS Compliant | Murata | GRM188R71H471K | DIGIKEY | 490-1489-1-ND
2 | C19, C20 | 10uF | Ceramic Chip Capacitor |  | +/-20% | 16V |  |  |  | SMD 1206 | RoHS Compliant | TDK Corporation | C3216X5R1C106M | Digikey | 445-1426-1-ND
1 | CM | 1.8pF | Ceramic Chip Capacitor |  | +/-0.25pF | 50V |  |  | C0G | SMD 0402 | RoHS Compliant | Murata | GRM1555C1H1R8C | DIGIKEY | 490-3203-2-ND
1 | CM2 | 5.1pF | Ceramic Chip Capacitor |  | +/-0.5pF | 50V |  |  | C0G | SMD 0402 | RoHS Compliant | Murata | GRM1555C1H5R1D | DIGIKEY | 490-3208-2-ND
1 | CM3 | 2.7pF | Ceramic Chip Capacitor |  | +/-0.25pF | 50V |  |  | C0G | SMD 0402 | RoHS Compliant | Murata | GRM1555C1H2R7C | DIGIKEY | 490-1269-2-ND
2 | CM4, CM5 | 3.9pF | Ceramic Chip Capacitor |  | +/-0.25pF | 50V |  |  | C0G | SMD 0402 | RoHS Compliant | Murata | GRM1555C1H3R9C | DIGIKEY | 490-1272-2-ND
1 | CR1 | 3.0pF | Ceramic Chip Capacitor |  | +/-0.25pF | 50V |  |  | C0G | SMD 0402 | RoHS Compliant | Murata | GRM1555C1H3R0C | DIGIKEY | 490-3205-2-ND
1 | CR2 | 1.0pF | Ceramic Chip Capacitor |  | +/-0.25pF | 50V |  |  | C0G | SMD 0402 | RoHS Compliant | Murata | GRM1555C1H1R0C | DIGIKEY | 490-3199-1-ND
1 | D1 | DL4001-TP | SURFACE MOUNT DIODE, MELF | DL4001-TP |  | 50V | 1A |  |  | MELF | RoHS Compliant | Micro Commercial Co | DL4001-TP | Digikey | DL4001-TPMSCT-ND
1 | J1 | N.F. | [9 empty] | N/A
1 | L0 | 8.2nH | Wirewound Ceramic Chip Inductor |  | +/-5% |  | 1500mA |  |  | SMD 0402 | RoHS Compliant | CoilCraft | 0402HP-8N2XJL
1 | LC | 100nH | Wirewound Ceramic Chip Inductor |  | +/-5% |  |  |  |  | SMD 0603 |  | CoilCraft | 0603CS family
1 | LED | Red | LED CHIPLED 633NM RED | [6 empty] | SMD 0603 | RoHS | OSRAM Opto Semiconductors Inc | LS Q976-NR-1-0-20-R18 | DIGIKEY | 475-2512-2-ND
2 | LF, R6 | 0R | Chip Resistor | Thick Film | +/-5% |  |  | 1/16W |  | SMD 0402 | RoHS Compliant | Yageo | RC0402JR-070RL | DIGIKEY | 311-0.0JRTR-ND
2 | LM, LM2 | 8.2nH | Wirewound Ceramic Chip Inductor |  | +/-5% |  | 1500mA |  |  | SMD 0402 | RoHS Compliant | CoilCraft | 0402HP-8N2XJL
1 | LM3 | 6.8nH | Wirewound Ceramic Chip Inductor |  | +/-5% |  | 1500mA |  |  | SMD 0402 | RoHS Compliant | CoilCraft | 0402HP-6N8XJL
1 | LR1 | 18nH | Wirewound Ceramic Chip Inductor |  | +/-5% |  | 900mA |  |  | SMD 0402 | RoHS Compliant | CoilCraft | 0402HP-18NXJL
1 | LR2 | 22nH | Wirewound Ceramic Chip Inductor |  | +/-5% |  | 800mA |  |  | SMD 0402 | RoHS Compliant | CoilCraft | 0402HP-22NXJL
1 | Q1 | 30MHz | Crystal |  | 10ppm |  |  |  |  | Ceramic SMD; 2.5X2X0.6mm | RoHS | Tai-Saw Technology | TZ1430A
1 | R1 | 22k | Chip Resistor | Thick Film | +/-5% |  |  | 1/16W |  | SMD 0402 | RoHS Compliant | Yageo | RC0402JR-0722KL | DIGIKEY | 311-22KJRCT-ND
1 | R2 | 330R | Chip Resistor | Thick Film | +/-5% |  |  | 1/16W |  | SMD 0402 | RoHS Compliant | Yageo | RC0402JR-07330RL | DIGIKEY | 311-330JRCT-ND
1 | R3 | 0R | Chip Resistor | Thick Film | +/-5% |  |  | 1/16W |  | SMD 0402 | RoHS Compliant | Yageo | RC0402JR-070RL | DIGIKEY | 311-0.0JRTR-ND
1 | R4 | 8k2 | Chip Resistor |  | +/-5% |  |  | 1/10W |  | SMD 0603 | RoHS Compliant | Yageo | RC0603JR-078K2L | DIGIKEY | 311-8.2KGRCT-ND
1 | R5 | 4k3 | Chip Resistor |  | +/-5% |  |  | 1/10W |  | SMD 0603 | RoHS Compliant | Yageo | RC0603JR-073K7L | DIGIKEY | 311-4.3KGRCT-ND
1 | R7 | 4R7 | Chip Resistor | Thick Film | +/-5% |  |  | 1/16W |  | SMD 0402 | RoHS Compliant | Yageo | RC0402JR-074R7L | DIGIKEY | 311-4.7JRCT-ND
1 | R8 | 49.9K | Chip Resistor | Thick Film | +/-5% |  |  | 1/16W |  | SMD 0402 | RoHS Compliant | Yageo | RC0402FR-0749K9L | DIGIKEY | 311-49.9KLRCT-ND
2 | RFP1, RFP2 | SFH31-NPPB-D10-SP-BK | Connector, Female Socket, 2x10 pos, 1,27mm SMD | SFH31-NPPB-D10-SP-BK | [5 empty] | SMD | RoHS Compliat | Sullins Connector Solutions | SFH31-NPPB-D10-SP-BK | Digikey | S9115-ND
1 | S1 | 13x25mm | Part and testing information about the specific PCB | PCB Sticker
1 | TRX | 5-1814832-1 | SMA Vertical Female Connector | 5-1814832-1 | [5 empty] | Through Hole | RoHS Compliant | TE Connectivity | 5-1814832-1 | Digikey | A97594-ND
1 | TXRAMP | N.F. | Testpoint
1 | U1 | Si4460 | ISM TRANSCEIVER +13dBm | Si4460 RevC2 |  | 1.8V - 3.6V |  |  |  | QFN-20 4x4mm | RoHS | Silicon Labs | Si4460-C2A-GM
1 | U2 | SKY65313-11 | [6 empty] | na |  | yes | Skyworks Solutions Inc | SKY65313-11 | Digikey | 863-1345-2-ND
1 | U3 | 24AA64T-I MNY | 64k I2C Serial EEPROM | 24AA64T-I MNY |  | 1.7V-5.5V |  |  |  | DFN-8 2x3mm | RoHS Compliant | Microchip | 24AA64T-I MNY | Digikey | 24AA64T-I MNYCT-ND
1 | U4 | LP3855EMP-ADJ/NOPB | IC REG LDO ADJ 1.5A SOT223-5 |  |  | In: 2.5 V ~ 7 V |  |  |  | SOT223-5 | RoHS Compliant | National Semiconductor | LP3855EMP-ADJ/NOPB | DigiKey | LP3855EMP-ADJ/NOPBTR-ND
1 | U5 | BMI-S-203-F + BMI-S-203-C | SHIELD + Cap | SHIELD + Cap |  | - | - | - | - | SMD 26.1x26.1mm | RoHS Compliant | Laird Technologies EMI | BMI-S-203-F + BMI-S-203-C | Digi-Key | 903-1052-1-ND + 903-1015-ND
1 | VDD | 53-12-44 or A19423-ND | Connector, Header, Vertical, 2 terminals, 2.52mm | P2510I-02(LF) | [6 empty] | RoHS Compliant | TAIWAN KING PIN TERMINAL Co., Ltd. or Tyco Electronocs Corporation | P2510I-02(LF) or 640454-2 | RET or DigiKey | 53-12-44 or A19423-ND

## COORD
WES0016-01-4460CPCE30E915S-01
Item | Ref-Des | Value | Description | Package | Layer | X [mm] | Y [mm] | Orient.
1 | C0 | 33pF | Ceramic Chip Capacitor | SMD 0402 | Top | 19.7 | 17.8 | 0
2 | C1 | 2.2uF | Ceramic Chip Capacitor | SMD 0603 | Top | 14.64 | 12.14 | 90
3 | C2 | 100nF | Ceramic Chip Capacitor | SMD 0402 | Top | 16.06 | 13.87 | 270
4 | C3 | 100pF | Ceramic Chip Capacitor | SMD 0402 | Top | 17.03 | 13.87 | 270
5 | C4 | 33pF | Ceramic Chip Capacitor | SMD 0402 | Top | 18.01 | 13.87 | 270
6 | C5 | 100nF | Ceramic Chip Capacitor | SMD 0402 | Top | 17.12 | 10.14 | 90
7 | C7 | 56pF | Ceramic Chip Capacitor | SMD 0402 | Top | 21.24 | 19.16 | 270
8 | C8 | 6.8nF | Ceramic Chip Capacitor | SMD 0402 | Top | 19.92 | 28.17 | 180
9 | C9 | 100pF | Ceramic Chip Capacitor | SMD 0402 | Top | 15.97 | 16.22 | 270
10 | C11 | 100nF | Ceramic Chip Capacitor | SMD 0402 | Bottom | 4.14 | 29.45 | 270
11 | C12 | 220pF | Ceramic Chip Capacitor | SMD 0402 | Top | 19.91 | 26.5 | 180
12 | C13 | 470pF | Ceramic Chip Capacitor | SMD 0402 | Top | 19.92 | 25.53 | 180
13 | C14 | 4.7nF | Ceramic Chip Capacitor | SMD 0402 | Top | 19.92 | 24.57 | 180
14 | C15 | 47nF | Ceramic Chip Capacitor | SMD 0402 | Top | 19.92 | 23.61 | 180
15 | C16 | 270pF | Ceramic Chip Capacitor | SMD 0402 | Top | 12.46 | 20.7 | 0
16 | C17 | 470pF | Ceramic Chip Capacitor | SMD 0402 | Top | 12.46 | 19.74 | 0
17 | C18 | 470pF | Ceramic Chip Capacitor | SMD 0603 | Top | 22.59 | 24.29 | 270
18 | C19 | 10uF | Ceramic Chip Capacitor | SMD 1206 | Top | 30.1 | 26.74 | 0
19 | C20 | 10uF | Ceramic Chip Capacitor | SMD 1206 | Top | 24.34 | 19.91 | 270
20 | CC1 | 56pF | Ceramic Chip Capacitor | SMD 0402 | Top | 10.23 | 31.55 | 180
21 | CM | 1.8pF | Ceramic Chip Capacitor | SMD 0402 | Top | 18.31 | 18.26 | 270
22 | CM2 | 5.1pF | Ceramic Chip Capacitor | SMD 0402 | Top | 15.77 | 18.71 | 0
23 | CM3 | 2.7pF | Ceramic Chip Capacitor | SMD 0402 | Top | 14.13 | 19.22 | 90
24 | CM4 | 3.9pF | Ceramic Chip Capacitor | SMD 0402 | Top | 12.91 | 30.89 | 270
25 | CM5 | 3.9pF | Ceramic Chip Capacitor | SMD 0402 | Top | 9.77 | 29.98 | 90
26 | CR1 | 3.0pF | Ceramic Chip Capacitor | SMD 0402 | Top | 23.61 | 16.4 | 0
27 | CR2 | 1.0pF | Ceramic Chip Capacitor | SMD 0402 | Top | 21.25 | 17.12 | 270
28 | D1 | DL4001-TP | SURFACE MOUNT DIODE, MELF | MELF | Top | 28.39 | 29.82 | 180
29 | J1 | N.F. |  |  | Top | 38.23 | 1.69 | 180
30 | L0 | 8.2nH | Wirewound Ceramic Chip Inductor | SMD 0402 | Top | 20.16 | 16.2 | 270
31 | LC | 100nH | Wirewound Ceramic Chip Inductor | SMD 0603 | Top | 18.36 | 16.05 | 180
32 | LED | Red | LED CHIPLED 633NM RED | SMD 0603 | Top | 30.24 | 35.72 | 0
33 | LF | 0R | Chip Resistor | SMD 0402 | Top | 13.08 | 13.88 | 270
34 | LM | 8.2nH | Wirewound Ceramic Chip Inductor | SMD 0402 | Top | 17.16 | 18.26 | 270
35 | LM2 | 8.2nH | Wirewound Ceramic Chip Inductor | SMD 0402 | Top | 15.77 | 19.67 | 0
36 | LM3 | 6.8nH | Wirewound Ceramic Chip Inductor | SMD 0402 | Top | 11.35 | 30.43 | 0
37 | LR1 | 18nH | Wirewound Ceramic Chip Inductor | SMD 0402 | Top | 21.71 | 15.72 | 0
38 | LR2 | 22nH | Wirewound Ceramic Chip Inductor | SMD 0402 | Top | 22.21 | 17.12 | 270
39 | Q1 | 30MHz | Crystal | Ceramic SMD; 2.5X2X0.6mm | Top | 25.34 | 10.97 | 270
40 | R1 | 22k | Chip Resistor | SMD 0402 | Top | 19.92 | 30.29 | 180
41 | R2 | 330R | Chip Resistor | SMD 0402 | Top | 27.53 | 35.73 | 180
42 | R3 | 0R | Chip Resistor | SMD 0402 | Top | 9.55 | 25.59 | 90
43 | R4 | 8k2 | Chip Resistor | SMD 0603 | Top | 24.07 | 24.3 | 90
44 | R5 | 4k3 | Chip Resistor | SMD 0603 | Top | 23.2 | 26.81 | 0
45 | R6 | 0R | Chip Resistor | SMD 0402 | Top | 14.45 | 15.76 | 180
46 | R7 | 4R7 | Chip Resistor | SMD 0402 | Top | 17.01 | 11.56 | 0
47 | R8 | 49.9K | Chip Resistor | SMD 0402 | Top | 19.92 | 29.22 | 0
48 | RFP1 | SFH31-NPPB-D10-SP-BK | Connector, Female Socket, 2x10 pos, 1,27mm SMD | SMD | Bottom | 36.46 | 12.57 | 270
49 | RFP2 | SFH31-NPPB-D10-SP-BK | Connector, Female Socket, 2x10 pos, 1,27mm SMD | SMD | Bottom | 4.59 | 12.57 | 270
50 | S1 | 13x25mm | Part and testing information about the specific PCB |  | Bottom | 33.03 | 10.82 | 0
51 | TRX | 5-1814832-1 | SMA Vertical Female Connector | Through Hole | Top | 20.44 | 39.96 | 0
52 | TXRAMP | N.F. | Testpoint |  | Top | 17.19 | 12.54 | 0
53 | U1 | Si4460 | ISM TRANSCEIVER +13dBm | QFN-20 4x4mm | Top | 21.13 | 12.31 | 270
54 | U2 | SKY65313-11 |  |  | Top | 14.79 | 25.5 | 270
55 | U3 | 24AA64T-I MNY | 64k I2C Serial EEPROM | DFN-8 2x3mm | Bottom | 3.52 | 26.48 | 90
56 | U4 | LP3855EMP-ADJ/NOPB | IC REG LDO ADJ 1.5A SOT223-5 | SOT223-5 | Top | 29.34 | 20.8 | 270
57 | U5 | BMI-S-203-F + BMI-S-203-C | SHIELD + Cap | SMD 26.1x26.1mm | Top | 6.85 | 6.49 | 0
58 | VDD | 53-12-44 or A19423-ND | Connector, Header, Vertical, 2 terminals, 2.52mm |  | Top | 37.14 | 23.83 | 90

## Manuf. Notes
WES0016-01-4460CPCE30E915S-01
| PCB Material: | FR-4
PCB Stackup:
| TOP | 18um | Copper
| Prepreg | 400um | FR-4
| IN2 | 35um | Coppper
| Core | 710um | FR-4
| IN3 | 35um | Coppper
| Prepreg | 400um | FR-4
| BOT | 18um | Copper
| Given hole sizes are: | Finished hole sizes
| Solder Stop Mask CS: | Yes | Blue
| Solder Stop Mask SS: | Yes | Blue
| Silkscreen CS: | Yes | White
| Silkscreen SS: | Yes | White
| Leadfree Coating: | Chemical Aureus