## BOM
Bill of Material
Description: |  | Explorer Kit | Revision:
Board P/N: | BRD | 2705A | A01 | --
PCB P/N: | PCB | 2705A | A01
Revised: |  | 5/18/2023
Line No | Quantity | Designator | Value | Manufacturer | Manufacturer PN | Description | Tolerance | Rating | Material | Fitted
1 | 1 | ANT1 | 2.4GHz | Johanson | 0900AD47A2450 | ANT SMD 10.0X3.2X1.7MM 2.4GHz |  |  |  | Fitted
2 | 5 | C1, C3, C7, C9, C10 | 100nF | Samsung | CL03A104KO3NNN | CAP CER 0201 X5R 100nF 16V 10% | 10% | 16V | X5R | Fitted
3 | 1 | C2 | 10µF | CalChip | GMC21X7R106K25NT | CAP CER 0805 X7R 10uF 25V 10% | 10% | 25V | X7R | Fitted
4 | 7 | C4, C6, C11, C13, C910, C912, C913 | 1µF |  |  | CAP CER 0402 X5R 1uF 16V 10% | 10% | 16V | X5R | Fitted
5 | 1 | C5 | 10nF |  |  | CAP CER 0201 X5R 10nF 16V 10% | 10% | 16V | X5R | Fitted
6 | 4 | C8, C911, C916, C950 | 4.7µF |  |  | CAP CER 0603 X5R 4.7uF 16V 20% | 20% | 16V | X5R | Fitted
7 | 3 | C14, C15, C18 | 100pF |  |  | CAP CER 0201 C0G 100pF 25V 5% | 5% | 25V | C0G | Fitted
8 | 1 | C17 | 470nF |  |  | CAP CER 0402 X7R 0.47uF 10V 10% | 10% | 10V | X7R | Fitted
9 | 1 | C19 | 220pF |  |  | CAP CER 0402 C0G 220pF 50V 2% | 2% | 50V | C0G | Fitted
10 | 0 | C20 | 10nF |  |  | CAP CER 0201 X5R 10nF 16V 10% | 10% | 16V | X5R | Not Fitted
11 | 1 | C21 | 0.3pF | Murata | GRM0335C1HR30WA01D | CAP CER 0201 C0G 0.3pF 50V ±0.05pF | 0.05pF | 50V | C0G | Fitted
12 | 1 | C22 | 1pF | Murata | GRM0335C1H1R0WA01 | CAP CER 0201 C0G 1pF 50V ±0.05pF | 0.05pF | 50V | C0G | Fitted
13 | 1 | C23 | 18pF | Murata | GRM0335C1H180GA01 | CAP CER 0201 C0G 18pF 50V 2% | 2% | 50V | C0G | Fitted
14 | 1 | C24 | 6.3pF | Murata | GRM0335C1H6R3WA01 | CAP CER 0201 C0G 6.3pF 50V ±0.05pF | 0.05pF | 50V | C0G | Fitted
15 | 1 | C25 | 2.1pF | Murata | GRM0335C1H2R1BA01 | CAP CER 0201 C0G 2.1pF 50V ±0.1pF | 0.1pF | 50V | C0G | Fitted
16 | 0 | C26 | 8.2pF | Murata | GJM0335C1E8R2BB01 | CAP CER 0201 C0G 8.2pF 25V ±0.1pF | 0.1pF | 25V | C0G | Not Fitted
17 | 0 | C27 | 2.1pF | Murata | GRM0335C1H2R1BA01 | CAP CER 0201 C0G 2.1pF 50V ±0.1pF | 0.1pF | 50V | C0G | Not Fitted
18 | 1 | C28 | 8.2pF | Murata | GJM0335C1E8R2BB01 | CAP CER 0201 C0G 8.2pF 25V ±0.1pF | 0.1pF | 25V | C0G | Fitted
19 | 1 | C29 | 1pF | Murata | GJM0335C1E1R0WB01 | CAP CER 0201 C0G 1pF 25V ±0.05pF | 0.05pF | 25V | C0G | Fitted
20 | 0 | C30 | 100pF |  |  | CAP CER 0201 C0G 100pF 25V 5% | 5% | 25V | C0G | Not Fitted
21 | 2 | C142, C145 | 1nF | KEMET | C0402C102K5RACAUTO | CAP CER 0402 X7R 1nF 50V 10% | 10% | 50V | X7R | Fitted
22 | 2 | C914, C915 | 10nF |  |  | CAP CER 0201 X7R 10nF 10V 10% | 10% | 10V | X7R | Fitted
23 | 10 | C917, C918, C919, C920, C921, C922, C923, C924, C951, C960 | 100nF |  |  | CAP CER 0201 X5R 100nF 16V 10% | 10% | 16V | X5R | Fitted
24 | 1 | C952 | 10µF |  |  | CAP CER 0603 X5R 10uF 16V 20% | 20% | 16V | X5R | Fitted
25 | 1 | C953 | 1µF |  |  | CAP CER 0402 X5R 1uF 10V 10% | 10% | 10V | X5R | Fitted
26 | 1 | C954 | 33nF |  |  | CAP CER 0201 X5R 33nF 16V 10% | 10% | 16V | X5R | Fitted
27 | 1 | D950 | DT1446-04 | Diodes Incorporated | DT1446-04V-7 | DIODE TVS SOT563 5V 4.7A |  |  |  | Fitted
28 | 1 | D951 | SS3P3-M3 | Vishay | SS3P3-M3 | DIODE SCHOTTKY DO-220AA 30V 3A |  |  |  | Fitted
29 | 1 | D952 | PESD5V0S2UQ,115 | Nexperia | PESD5V0S2UQ,115 | DIODE TVS SOT663 5V 150W |  |  |  | Fitted
30 | 1 | FB1 | 70Ohm@100MHz | Murata Electronics | BLM03AG700SN1D | FB 0201 400mOhm 200mA 70Ohm@100MHz |  | 200mA |  | Fitted
31 | 1 | FB2 | 33Ohm@100MHz | Murata Electronics | BLM03PG330SN1D | FB 0201 90mOhm 750mA 33Ohm@100MHz |  | 750mA |  | Fitted
32 | 0 | J1, J2 | 2.54MM TH VRT | WCON | 1125-1110S3S108C001 | HEADER 1x10 2.54MM TH VRT |  |  |  | Not Fitted
33 | 2 | J100, J101 | 2185-108MG0CYNR2 | WCON | 2185-108MG0CYNR2 | HEADER 1x8 2.54MM SMD VRT |  |  |  | Fitted
34 | 1 | L1 | 2.2µH | Murata | DFE2HCAH2R2MJ0L | IND Fixed 1008 2.2uH 1.9A 101mOhm ±20% | 20% | 1.9A |  | Fitted
35 | 1 | L2 | 18nH | Murata | LQP03HQ18NH02D | IND Fixed 0201 18nH 0.25A 800mOhm 3% | 3% | 250mA |  | Fitted
36 | 1 | L4 | 8.2nH | Murata | LQP03HQ8N2H02D | IND Fixed 0201 8.2nH 0.3A 400mOhm 3% | 3% | 300mA |  | Fitted
37 | 1 | L5 | 3nH | Murata | LQP03HQ3N0B02D | IND Fixed 0201 3.0nH 600mA 120mOhm ±0.1nH | 0.1nH | 600mA |  | Fitted
38 | 1 | L6 | 4.2nH | Murata | LQP03HQ4N2B02 | IND Fixed 0201 4.2nH 500mA 170mOhm ±0.1nH | 0.1nH | 500mA |  | Fitted
39 | 1 | L7 | 16nH | Murata | LQP03HQ16NH02 | IND Fixed 0201 16nH 250mA 800mOhm 3% | 3% | 250mA |  | Fitted
40 | 1 | L8 | 12nH | Murata | LQP03TN12NJ02 | IND Fixed 0201 12nH 250mA 700mOhm 5% | 5% | 350mA |  | Fitted
41 | 1 | L9 | 5.1nH | Murata | LQP03TN5N1H02 | IND Fixed 0201 5.1nH 350mA 400mOhm 3% | 3% | 350mA |  | Fitted
42 | 1 | L10 | 2.7nH | Murata | LQP03HQ2N7B02 | IND Fixed 0201 2.7nH 600mA 120mOhm ±0.1nH | 0.1nH | 600mA |  | Fitted
43 | 1 | L11 | 2.3nH | Murata | LQP03HQ2N3W02 | IND Fixed 0201 2.3nH 600mA 120mOhm ±0.05nH | 0.05nH | 600mA |  | Fitted
44 | 1 | L950 | 220ohm@100MHz | Würth Elektronik | 782422221 | FB 0402 750mohm 400mA 240ohm@100MHz |  | 400mA |  | Fitted
45 | 2 | LED100, LED101 | YELLOW | Luckylight | S162YC-1BJ | DIODE LED YELLOW 0402 2V 100mA 60mW |  |  |  | Fitted
46 | 1 | LED900 | BLUE | Luckylight | S160BC-B4-1BJ | DIODE LED 0402 3.2V 100mA 90mW |  |  |  | Fitted
47 | 1 | MARK4 | BOARD INFO FRAME |  |  | Board info frame 19MM x 6MM, Silkscreen |  |  |  | Fitted
48 | 1 | P102 | WF1001A-WM04ER1 | WCON | WF1001A-WM04ER1 | CONN 1x4 HDR FEMALE SOCKET 2.54MM (Qwiic) |  |  |  | Fitted
49 | 1 | P900 | 80259-1021 | BEC | 80259-1021 | CONN USB TYPE-C SMD Right Angle |  |  |  | Fitted
50 | 1 | P901 | 1.27MM SMD VRT | WCON | 3132-10MS3BK00R3 | HEADER 2X5 1.27MM SMD VRT |  |  |  | Fitted
51 | 1 | Q950 | SIA527DJ-T1-GE3 | Vishay | SIA527DJ-T1-GE3 | TRANS OTHER COMPLIMENTARY PAIR POWERPAK SC70-6 DUAL 12V 4.5A |  | 7.8W |  | Fitted
52 | 2 | Q951, Q952 | DMC2400UV | Diodes | DMC2400UV | TRANS OTHER COMPLEMENTARY PAIR SOT563 20V 1.03A |  | 450mW |  | Fitted
53 | 7 | R1, R141, R144, R961, R962, R963, R966 | 100 |  |  | RES 0201 100R 1/20W 1% 200ppm | 1% | 50mW |  | Fitted
54 | 1 | R6 | 50 |  |  | RES 0201 50R 1/8W 1% | 1% | 125mW |  | Fitted
55 | 1 | R7 | 0 |  |  | RES 0201 0R | 0% | 50mW |  | Fitted
56 | 2 | R103, R104 | 2.05k |  |  | RES 0201 2.05K 1/20W 1% | 1% | 50mW |  | Fitted
57 | 2 | R114, R140 | 1M |  |  | RES 0201 1M 1/20W 1% 200ppm | 1% | 50mW |  | Fitted
58 | 1 | R901 | 1k |  |  | RES 0201 1K 1/32W 1% | 1% | 31.25mW |  | Fitted
59 | 1 | R902 | 4.7k |  |  | RES 0201 4.7K 1/20W 1% 200ppm | 1% | 50mW |  | Fitted
60 | 1 | R903 | 1 |  |  | RES 0201 1R 1/20W 1% 200ppm | 1% | 50mW |  | Fitted
61 | 1 | R904 | 10 |  |  | RES 0402 10R 1/10W 5% 200ppm | 5% | 100mW |  | Fitted
62 | 2 | R915, R926 | 100k |  |  | RES 0201 100K 1/20W 1% 200ppm | 1% | 50mW |  | Fitted
63 | 2 | R919, R920 | 470 |  |  | RES 0201 470R 1/20W 1% 200ppm | 1% | 50mW |  | Fitted
64 | 2 | R924, R925 | 33 |  |  | RES 0402 33R 1/16W 1% 100ppm | 1% | 62.5mW |  | Fitted
65 | 1 | R950 | 470k |  |  | RES 0201 470K 1/20W 1% 200ppm | 1% | 50mW |  | Fitted
66 | 1 | R951 | 180k |  |  | RES 0201 180K 1/20W 1% 200ppm | 1% | 50mW |  | Fitted
67 | 4 | R952, R959, R964, R965 | 10k |  |  | RES 0201 10K 1/20W 1% 200ppm | 1% | 50mW |  | Fitted
68 | 2 | R953, R954 | 5.1k |  |  | RES 0201 5.1K 1/20W 1% | 1% | 50mW |  | Fitted
69 | 1 | R955 | 110k |  |  | RES 0201 110K 1/20W 1% 200ppm | 1% | 50mW |  | Fitted
70 | 1 | R956 | 33k |  |  | RES 0201 33K 1/20W 1% 200ppm | 1% | 50mW |  | Fitted
71 | 1 | R957 | 4.02k |  |  | RES 0402 4.02K 1/16W 1% 100ppm | 1% | 62.5mW |  | Fitted
72 | 1 | R958 | 1k |  |  | RES 0402 1K 1/16W 1% 100ppm | 1% | 62.5mW |  | Fitted
73 | 1 | R960 | 1k |  |  | RES 0201 1K 1/20W 1% 200ppm | 1% | 50mW |  | Fitted
74 | 3 | SW1, SW100, SW101 | PTS810 | C&K | PTS810 SJM 250 SMTR LFS | Tactile Switch SPST-NO 0.05A 16V |  |  |  | Fitted
75 | 1 | SW2 | BGS12WN6 | Infineon | BGS12WN6E6327XTSA1 | IC RF SWITCH SPDT 9GHZ 6-XFDFN |  |  |  | Fitted
76 | 1 | U1 | EFR32ZG28B312F1024IM48-A | Silicon Labs | EFR32ZG28B312F1024IM48-A | IC RF SoC 2G4 32BIT 1024kB QFN48 |  |  |  | Fitted
77 | 1 | U900 | EFM32GG12B4 | Silicon Labs | EFM32GG12B410F1024GL120-AR | IC MCU 32BIT 1MB FLASH 120BGA |  |  |  | Fitted
78 | 1 | U901 | MX25R8035F | Macronix | MX25R8035FZUIL0 | IC FLASH 8MBIT SPI/QUAD USON |  |  |  | Fitted
79 | 1 | U950 | LP3982ILD | Texas Instruments | LP3982ILD-ADJ/NOPB | IC REG LIN POS ADJ 300MA 8WSON |  |  |  | Fitted
80 | 1 | X1 | 39MHz | TXC | 8Y39072002 | CRYSTAL 2.0X1.6mm 39MHz 10pF 8ppm | 8ppm |  |  | Fitted
81 | 1 | X2 | 32.768kHz | Micro Crystal | CM8V-T1A-32.768KHZ-7PF-20PPM-TA-QC | CRYSTAL 2.0x1.2mm 32.768kHz 7pF 20ppm | 20ppm |  |  | Fitted
82 | 1 | X900 | 48MHz | Tai-Saw | TZ3139C | CRYSTAL 2.0X1.6mm 48MHz 10pF 10ppm | 10ppm |  |  | Fitted
Total: | 123