## Sheet1
P/N: | BRD4262B
Revision: | A00
Description: | EFR32FG14 2400/868 MHz Radio Board with TCXO
Revised: | Monday, December 02, 2019
Item | Quantity | Reference | Value | Manufacturer | Manufacturers Part Number | Description | Tolerance | Rating | Technology | Not Mounted
1 | 1 | AT1 | INVERTED_F
2 | 1 | BAL1 | 0900BL15C050 | Johanson Technology | 0900BL15C050 | RF BALUN 900MHz
3 | 1 | C1 | 2P0 | Murata | GRM1555C1H2R0WA01D | CAP CER C0G 2pF 50V +-0.05pF | ±0.05P |  | C0G
4 | 1 | C2 | 1P0 | Murata | GRM1555C1H1R0WA01D |  | ±0.05P |  | C0G
5 | 2 | C3,C4 | 1P9 | Murata | GRM1555C1H1R9WA01D |  | ±0.05pF |  | C0G
6 | 1 | C5 | 3P9 | Murata | GRM1555C1H3R9WA01D | CAP CER C0G 3.9pF 50V 0.05pF | ±0.05pF |  | C0G
7 | 2 | C6,C8 | 3P0 | Murata | GRM1555C1H3R0CA01D | CAP CER C0G 3pF 50V +-0.25pF | ±0.25pF |  | C0G
8 | 1 | C7 | 5P6 | Murata | GRM1555C1H5R6BA01D | CAP CER C0G 5.6pF 50V 0.1pF | ±0.1pF |  | C0G
9 | 1 | C10 | 56P | Murata | GRM1555C1H560GA01D | CAP CER NP0 56pF 50V 2% | ±2% |  | C0G
10 | 2 | C102,C120 | 100P |  |  | CAP CER C0G 100pF 50V 5% | 5% | 50V | C0G
11 | 2 | C103,C107 | 10P |  |  | CAP CER NP0 10pF 50V 5% | 5% | 50V | C0G
12 | 1 | C106 | 220N |  |  | CAP CER X7R 220nF 16V 10% | 10% | 16V | X7R
13 | 2 | C110,C112 | 10U |  |  | CAP CER X5R 10uF 6.3V 20% | 20% | 6.3V | X5R
14 | 3 | C111,C114,C117 | 1U |  |  | CAP CER X5R 1uF 25V 10% | 10% | 25V | X5R
15 | 1 | C113 | 10N |  |  | CAP CER X7R 10nF 16V 10% | 10% | 16V | X7R
16 | 1 | C115 | 4U7 |  |  | CAP CER X5R 4.7uF 6.3V 10% | 10% | 6.3V | X5R
17 | 5 | C116,C121,C201,C203,C207 | 100N |  |  | CAP CER X7R 100nF 16V 10% | 10% | 16V | X7R
18 | 2 | C124,C200 | 100N |  |  | CAP CER X7R 100nF 16V 10% | 10% | 16V | X7R
19 | 1 | C205 | 10U |  |  |  | 10% | 10V | X5R | NM
20 | 1 | L1 | 1N8 | Murata | LQP15MN1N8W02D | INDUCTOR 1.8nH 280mA +-0.05nH | ±0.05N
21 | 1 | L2 | 3N0 | Murata | LQP15MN3N0W02D |  | ±0.05N
22 | 2 | L3,L4 | 3N3 | Murata | LQW15AN3N3B80D |  | ±0.1nH
23 | 1 | L5 | 18N | Murata | LQW15AN18NJ00D |  | ±5%
24 | 2 | L6,L7 | 11N | Murata | LQW15AN11NG00D | INDUCTOR RF 11nH 0.5A 2% | ±2%
25 | 1 | L100 | 4U7 | Murata | LQH3NPN4R7MM0L | INDUCTOR POWER 4.7uH 1.25A 20%
26 | 1 | L101 | CBF102WB | Würth Electronics | 74279266 | FERRITE BEAD 1000R 200mA
27 | 2 | L102,L103 | BLM18AG601SN1 | Murata | BLM18AG601SN1D
28 | 1 | PCB1 | PCB4262B |  | PCB4262B Rev. A00
29 | 1 | P1 | SMA | TE Connectivity | 5-1814832-1 | CONN SOCKET SMA STR DIE CAST
30 | 1 | P2 | U.FL | Hirose | U.FL-R-SMT-1
31 | 2 | P200,P201 | SOCKET_2X20_1.27MM_SMD | Samtec | SFC-120-T2-L-D-A-K-TR | CONN SOCKET STRIP 1.27mm
32 | 1 | RP200 | 100R | ROHM | MNR04M0APJ101 | RES ARRAY 100R 5% CONVEX
33 | 6 | R1,R201,R203,R205,R207,R211 | 0R |  |  | RES 0R Imax 2A JUMPER
34 | 6 | R2,R204,R206,R208,R209,R210 | 0R | [6 empty] | NM
35 | 1 | R100 | 1R |  |  | RES 1R 1/16W 1% 200ppm
36 | 1 | R103 | 330K |  |  | RES 330K 1/16W 1% 100ppm
37 | 1 | R200 | 10K |  |  | RES 10K 1/16W 1% 100ppm
38 | 1 | SH100 | RF_SHIELD_FRAME_BMI-S-203-F | Laird Technologies | BMI-S-203-F |  |  |  |  | NM
39 | 1 | SH101 | RF_SHIELD_COVER_BMI-S-203-C | Laird Technologies | BMI-S-203-C |  |  |  |  | NM
40 | 20 | TPJ1,TPJ2,TPJ3,TPJ4,TPJ5,TPJ6,TPJ7,TPJ8,TPJ9,TPJ10,TPJ11,TPJ12,TPJ13,TPJ14,TPJ15,TPJ16,TPJ17,TPJ18,TPJ19,TPJ20 | TPJ_SMD
41 | 1 | TP1 | RF_TEST_POINT
42 | 1 | U1 | EFR32FG14P233F256GM48 | Silicon Labs | EFR32FG14P233F256GM48-BR
43 | 1 | U100 | MX25R8035F | Macronix | MX25R8035FBDIL0 | IC SERIAL FLASH 8Mb
44 | 1 | U200 | 24AA024 | Microchip | 24AA024T-I/MNY | IC EEPROM 2KBIT SERIAL
45 | 1 | X1 | 38.4MHz | TXC | 7Z-38.400MBG-T
46 | 1 | X2 | 32.768 kHz | KDS | 1TJG125DP1A0012