## BOM
Bill of Material
Description: |  | Module Radio Board | Revision:
Board P/N: | BRD | 4332A | A02 | --
PCB P/N: | PCB | 4332A | A01
Revised: |  | 11/18/2022
Line No | Quantity | Designator | Value | Manufacturer | Manufacturer PN | Description | Tolerance | Rating | Material | Fitted
1 | 2 | C1, C5 | 10µF |  |  | CAP CER 0603 X6S 10uF 10V 10% | 10% | 10V | X6S | Fitted
2 | 4 | C2, C6, C201, C203 | 100nF | Murata | GRM155R71C104KA88D | CAP CER 0402 X7R 0.1uF 16V 10% | 10% | 16V | X7R | Fitted
3 | 2 | C3, C7 | 33pF |  |  | CAP CER 0603 C0G 33pF 50V 5% | 5% | 50V | C0G | Fitted
4 | 2 | C4, C8 | 10pF |  |  | CAP CER 0402 C0G 10pF 50V 5% | 5% | 50V | C0G | Fitted
5 | 0 | C9, C10 | 100nF | Murata | GRM155R71C104KA88D | CAP CER 0402 X7R 0.1uF 16V 10% | 10% | 16V | X7R | Not Fitted
6 | 1 | C200 | 100nF |  |  | CAP CER 0402 X5R 100nF 25V ±10% | 10% | 25V | X5R | Fitted
7 | 0 | C205 | 10µF |  |  | CAP CER 0603 X6S 10uF 10V 10% | 10% | 10V | X6S | Not Fitted
8 | 2 | D1, D2 | DESD5V0S1BLD | Diodes Incorporated | DESD5V0S1BLD-7B | DIODE TVS X2-DFN1006-2 5V 12A 130W |  |  |  | Fitted
9 | 1 | LBL1 | BOARD INFO FRAME |  |  | Board info frame 19MM x 6MM, Silkscreen |  |  |  | Fitted
10 | 1 | P1 | SMA | Wellshow | C02AN31P00101 | CONN SMA JACK STR 50OHM TH |  |  |  | Fitted
11 | 1 | P2 | U.FL | KLS Electronic | L-KLS1-IPEX-20279-001E-01 | CONN RF 50OHM IPEX_2.6x2.6 SMD |  |  |  | Fitted
12 | 2 | P200, P201 | 3131-40MS3BK00R4 | WCON | 2344-220MS3CUNR6 | CONN HDR 2x20 40POS 1.27MM 1A 20mohm SMD |  |  |  | Fitted
13 | 1 | Q200 | NX3008PBKS | Nexperia | NX3008PBKS,115 | TRANS PMOS PAIR SOT363 30V 0.2A |  | 445mW |  | Fitted
14 | 4 | R1, R2, R4, R7 | 0 |  |  | RES 0402 0R | 0% | 62.5mW |  | Fitted
15 | 0 | R6 | 0 |  |  | RES 0402 0R | 0% | 62.5mW |  | Not Fitted
16 | 1 | R200 | 10k |  |  | RES 0402 10K 1/16W 1% 100ppm | 1% | 62.5mW |  | Fitted
17 | 3 | R201, R212, R213 | 0 | Yageo | RC0402FR-070RL | RES 0402 0R 1/16W 1% 200ppm | 1% | 63mW |  | Fitted
18 | 1 | R202 | 100k |  |  | RES 0603 100K 1/10W 1% 100ppm | 1% | 100mW |  | Fitted
19 | 0 | R210, R211, R214 | 0 | Yageo | RC0402FR-070RL | RES 0402 0R 1/16W 1% 200ppm | 1% | 63mW |  | Not Fitted
20 | 1 | U1 | KG100S | Quectel | KG100SAAMD | SiP Module for Amazon Sidewalk 2.4GHz BLE/LoRa 49LGA |  |  |  | Fitted
21 | 1 | U200 | M24C02 | ST Microelectronics | M24C02-FMC6TG | IC EEPROM 2KBIT I2C UFDFPN8 |  |  |  | Fitted
Total: | 30