## Sheet1
P/N: | EFR32xG1x_IPD_434MHz_REF_DES (BRD9023B)
Revision: | A00
Description: | EFR32xG1x 2.4 GHz / 434 MHz 10 dBm Radio Board with IPD
Revised: | Thursday, August 06, 2020
Item | Quantity | Reference | Value | Manufacturer | Manufacturers Part Number | Description | Tolerance | Rating | Technology | Not Mounted
1 | 1 | AT1 | INVERTED_F
2 | 1 | C1 | 1P5 | Murata | GRM1555C1H1R5WA01D |  | ±0.05P | 50V | C0G
3 | 1 | C2 | NOPOP |  |  |  | ±0.05P | 50V | C0G | NM
4 | 2 | C8,C10 | 270p | Murata | GRM1555C1H271FA01D |  | ±1% |  | C0G
5 | 1 | C102 | 100P |  |  | CAP CER C0G 100pF 50V 5% | 5% | 50V | C0G
6 | 2 | C103,C107 | 10P |  |  | CAP CER NP0 10pF 50V 5% | 5% | 50V | C0G
7 | 1 | C106 | 220N |  |  | CAP CER X7R 220nF 16V 10% | 10% | 16V | X7R
8 | 2 | C110,C112 | 10U |  |  | CAP CER X5R 10uF 6.3V 20% | 20% | 6.3V | X5R
9 | 3 | C111,C114,C117 | 1U |  |  | CAP CER X5R 1uF 25V 10% | 10% | 25V | X5R
10 | 1 | C113 | 10N |  |  | CAP CER X7R 10nF 16V 10% | 10% | 16V | X7R
11 | 1 | C115 | 4U7 |  |  | CAP CER X5R 4.7uF 6.3V 10% (For EFR32xG1 parts it should be 1uF) | 10% | 6.3V | X5R
12 | 6 | C116,C124,C200,C201,C203,C207 | 100N |  |  | CAP CER X7R 100nF 16V 10% | 10% | 16V | X7R
13 | 1 | C205 | 10U |  |  |  | 10% | 10V | X5R | NM
14 | 1 | IPD1 | IPD | Johanson Technology Murata | 0434BM15B0027 LFD21433MMF5E258
15 | 1 | L1 | 1N9 | Murata | LQP15MN1N9W02D |  | ±0.05N
16 | 1 | L2 | 0R
17 | 1 | L100 | 4U7 | Murata | LQH3NPN4R7MM0L | INDUCTOR POWER 4.7uH 1.25A 20%
18 | 1 | L101 | CBF102WB | Würth Electronics | 74279266 | FERRITE BEAD 1000R 200mA
19 | 2 | L102,L103 | BLM18AG601SN1 | Murata | BLM18AG601SN1D
20 | 1 | PCB1 | PCB9023B |  | PCB9023B Rev. A00
21 | 1 | P1 | SMA | TE Connectivity | 5-1814832-1 | CONN SOCKET SMA STR DIE CAST
22 | 1 | P2 | U.FL | Hirose | U.FL-R-SMT-1
23 | 2 | P200,P201 | SOCKET_2X20_1.27MM_SMD | Samtec | SFC-120-T2-L-D-A-K-TR | CONN SOCKET STRIP 1.27mm
24 | 1 | RP200 | 100R | ROHM | MNR04M0APJ101 | RES ARRAY 100R 5% CONVEX
25 | 5 | R1,R201,R203,R205,R211 | 0R |  |  | RES 0R Imax 2A JUMPER
26 | 4 | R2,R204,R206,R210 | 0R | [6 empty] | NM
27 | 1 | R100 | 1R |  |  | RES 1R 1/16W 1% 200ppm
28 | 1 | R103 | 330K |  |  | RES 330K 1/16W 1% 100ppm
29 | 1 | R200 | 10K |  |  | RES 10K 1/16W 1% 100ppm
30 | 1 | SH100 | RF_SHIELD_FRAME_BMI-S-203-F | Laird Technologies | BMI-S-203-F |  |  |  |  | NM
31 | 1 | SH101 | RF_SHIELD_COVER_BMI-S-203-C | Laird Technologies | BMI-S-203-C |  |  |  |  | NM
32 | 19 | TPJ1,TPJ2,TPJ3,TPJ4,TPJ5,TPJ6,TPJ7,TPJ8,TPJ9,TPJ10,TPJ11,TPJ12,TPJ13,TPJ15,TPJ16,TPJ17,TPJ18,TPJ19,TPJ20 | TPJ_SMD
33 | 1 | TP1 | RF_TEST_POINT
34 | 1 | U1 | EFR32XG1xXxx3Fxxx(x)GM48 | Silicon Labs | EFR32XG1xXxx3Fxxx(x)GM48-XR
35 | 1 | U100 | MX25R8035F | Macronix | MX25R8035FBDIL0 | IC SERIAL FLASH 8Mb
36 | 1 | U200 | 24AA024 | Microchip | 24AA024T-I/MNY | IC EEPROM 2KBIT SERIAL
37 | 1 | X1 | 38.400 MHz | KDS | DSX211SH 1ZZNAE38400AB0A
38 | 1 | X2 | 32.768kHz | Micro Crystal AG | CM8V-T1A, 32768Hz, 12.5pF, +/- 20ppm