## MSC_DKPE1
MSC-DKPE1 Bill Of Material
Item | QTY | REFDES | DEVICE | PACKAGE | VALUE | Tolerance | Rated Voltage | Rated Currant | Rated Power | TC Code | RoHS | Manufacturer | Manufacturer Part Number | Distributor | Distributor Part Number
1 | 1 | C1 | Chip Capacitor | CMS0603 | 2.2UF | ±10% | 16V |  |  | X5R | RoHS Compliant | Murata | GRM188R61C225KE15 | DigiKey | 490-3296-2-ND
2 | 1 | C2 | Chip Capacitor | SMD 0402 | 1NF | ±10% | 50V |  |  | X7R | RoHS Compliant | Murata | GRM155R71H102KA01 | DigiKey | 490-1303-2-ND
3 | 1 | C3 | Chip Capacitor | SMD 0402 | 270PF | ±10% | 50V |  |  | C0G | RoHS Compliant | Murata | GRM1555C1H271JA01 | DigiKey | 490-1299-2ND
4 | 2 | C4,C7 | Chip Capacitor | SMD 0402 | 2.2PF | ±0.25pF | 50V |  |  | C0G | RoHS Compliant | Murata | GRM1555C1H2R1CZ01 | DigiKey | 490-1267-2-ND
5 | 3 | C5,C8,C9 | Chip Capacitor | SMD 0402 | 10NF | ±10% | 50V |  |  | X7R | RoHS Compliant | Murata | GRM155R71H103KA88 | DigiKey | 490-4516-2-ND
6 | 1 | C6 | Chip Capacitor | SMD 0402 | 9.1PF | ±0.5pF | 50V |  |  | C0G | RoHS Compliant | Murata | GRM1555C1H9R1DZ01 | DigiKey | 490-3215-2-ND
7 | 1 | D1 | LEDCHIPLED_0805 | 805 | RED | [5 empty] | RoHS Compliant
8 | 1 | J1 | SMA-V | Vertical | [6 empty] | RoHS Compliant
9 | 2 | L1,L2 | Surface Mount Inductor | SMD 0402 | 42NH | ±5% |  |  |  |  | RoHS Compliant | Colicraft | 0402HP-42NX_LU
10 | 1 | L3 | Surface Mount Inductor | SMD 0402 | 82NH | ±5% |  |  |  |  | RoHS Compliant | CoilCraft | 0402HP-82NX_LU
11 | 1 | L4 | Surface Mount Inductor | SMD 0402 | 8.2NH | ±5% |  |  |  |  | RoHS Compliant | CoilCraft | 0402HP-8N2X_LU
12 | 1 | L5 | Surface Mount Inductor | SMD 0402 | 10NH | ±5% |  |  |  |  | RoHS Compliant | CoilCraft | 0402HP-10NX_LU
13 | 4 | R1,R2,R5,R6 | Chip Resistor | SMD 0402 | 75R | ±5% |  |  | 1/16 W |  | RoHS Compliant | Yageo | RC0402JR-0775RL | DigiKey | 311-75JRTR-ND
14 | 1 | R3 | Chip Resistor | SMD 0402 | 820R | ±5% |  |  | 1/16 W |  | RoHS Compliant | Yageo | RC0402JR-07820RL | DigiKey | 311-820JRTR-ND
15 | 2 | R4,R10 | Chip Resistor | SMD 0402 | 1.5K | ±5% |  |  | 1/16 W |  | RoHS Compliant | Yageo | RC0402JR-071K5L | DigiKey | 311-1.5KJRTR-ND
16 | 2 | R8,R9 | Chip Resistor | SMD 0402 | 50R | ±5% |  |  | 1/16 W |  | RoHS Compliant | Yageo | RC0402JR-0751RL | DigiKey | 311-51JRTR-ND
17 | 1 | R11 | Chip Resistor | SMD 0402 | 1K | ±5% |  |  | 1/16 W |  | RoHS Compliant | Yageo | RC0402JR-071KL | DigiKey | 311-1.0KJRTR-ND
18 | 5 | SW0,SW1,SW2,SW3,SW4 | PUSHBUTTON1_2 | DTSM_32N | [6 empty] | RoHS Compliant
19 | 1 | U1 | SI4010_MSOP10_SOCKET | SI4010_MSOP_SOCKET_YAMAICHI | MSOP10 | [5 empty] | RoHS Compliant | YAMAICHI | IC51-1035.KS15187
20 | 1 | U2 | CARD EDGE CONNECTOR_14PIN | MEC-8H | do not need assembly
21 | 1 | U4 | SI4010_SOIC14_SOCKET | SI401SOCKET_YAMAICHI | SOIC14 | [5 empty] | RoHS Compliant | WELLS-CTI | 656-0102211
34

## Coord
Item | REFDES | DEVICE | PACKAGE | VALUE | Side | X (mm) | Y (mm) | Angle
1 | C1 | Chip Capacitor | CMS0603 | 2.2UF | BOT | -48.21 | -10.5 | 270
2 | C2 | Chip Capacitor | SMD 0402 | 1NF | BOT | -49.41 | -10.7 | 270
3 | C3 | Chip Capacitor | SMD 0402 | 270PF | BOT | -50.61 | -10.7 | 270
4 | C4 | Chip Capacitor | SMD 0402 | 2.2PF | BOT | -62.71 | 8.6 | 270
5 | C5 | Chip Capacitor | SMD 0402 | 10NF | BOT | -64.37 | 9.1 | 0
6 | C6 | Chip Capacitor | SMD 0402 | 9.1PF | BOT | -64.37 | 10.16 | 180
7 | C7 | Chip Capacitor | SMD 0402 | 2.2PF | BOT | -61 | 12.54 | 180
8 | C8 | Chip Capacitor | SMD 0402 | 10NF | BOT | -59.31 | 10.7 | 270
9 | C9 | Chip Capacitor | SMD 0402 | 10NF | BOT | -57.31 | -5 | 180
10 | D1 | LEDCHIPLED_0805 | 805 | RED | TOP | 28.6 | -9.6 | 0
11 | J1 | SMA-V | Vertical |  | TOP | 77.21 | 9.1 | 0
12 | L1 | Surface Mount Inductor | SMD 0402 | 42NH | BOT | -59.51 | -5 | 0
13 | L2 | Surface Mount Inductor | SMD 0402 | 42NH | BOT | -59.31 | 8.6 | 90
14 | L3 | Surface Mount Inductor | SMD 0402 | 82NH | BOT | -62.71 | 10.72 | 90
15 | L4 | Surface Mount Inductor | SMD 0402 | 8.2NH | BOT | -63.86 | 7.42 | 90
16 | L5 | Surface Mount Inductor | SMD 0402 | 10NH | BOT | -64.36 | 11.3 | 0
17 | R1 | Chip Resistor | SMD 0402 | 75R | BOT | -56.76 | -3.3 | 270
18 | R2 | Chip Resistor | SMD 0402 | 75R | BOT | -60.26 | -3.4 | 270
19 | R3 | Chip Resistor | SMD 0402 | 820R | TOP | 29.8 | -6.9 | 90
20 | R4 | Chip Resistor | SMD 0402 | 1.5K | TOP | 26.81 | 6.1 | 270
21 | R5 | Chip Resistor | SMD 0402 | 75R | BOT | -61.06 | 8.04 | 0
22 | R6 | Chip Resistor | SMD 0402 | 75R | BOT | -61.04 | 11.24 | 0
23 | R8 | Chip Resistor | SMD 0402 | 50R | BOT | -65.06 | 7.42 | 90
24 | R9 | Chip Resistor | SMD 0402 | 50R | BOT | -64.36 | 12.453 | 0
25 | R10 | Chip Resistor | SMD 0402 | 1.5K | TOP | 23.3 | 10.3 | 180
26 | R11 | Chip Resistor | SMD 0402 | 1K | TOP | 27.4 | -6.9 | 90
27 | SW0 | PUSHBUTTON1_2 | DTSM_32N |  | TOP | 17.157 | 10.246 | 180
28 | SW1 | PUSHBUTTON1_2 | DTSM_32N |  | TOP | 17.157 | 3.896 | 270
29 | SW2 | PUSHBUTTON1_2 | DTSM_32N |  | TOP | 17.157 | -2.454 | 180
30 | SW3 | PUSHBUTTON1_2 | DTSM_32N |  | TOP | 10.807 | 3.896 | 270
31 | SW4 | PUSHBUTTON1_2 | DTSM_32N |  | TOP | 23.507 | 3.896 | 270
32 | U1 | SI4010_MSOP10_SOCKET | SI4010_MSOP_SOCKET_YAMAICHI | MSOP10 | TOP | 52.27 | -7.34 | 180
33 | U2 | CARD EDGE CONNECTOR_14PIN | MEC-8H | do not need assembly | TOP | 0 | 0 | 0
34 | U4 | SI4010_SOIC14_SOCKET | SI401SOCKET_YAMAICHI | SOIC14 | TOP | 51.55 | 8.94 | 0

## Manuf
MSC_DKPE1
Material: | FR4
Total thickness: | 1.68 mm | +/-0.15mm
Number of layers | 2
Color of board: | Blue
Color of text on board: | White | Top side only
Finish: | HAL
Technology: | Pb free, RHoS
The given drill size is finished size!
Layer structure