## BOM
WES0001-04-WMB930-03
QTY | REF-DES | POP | VALUE | PART DESC | Package | MFG #1 | PART NUMBER
1 | U3 |  | 74LVC07APWR | IC BUFF/DVR HEX NON-INV 14TSSOP | TSSOP14-173 | DIGIKEY | 296-8442-1-ND
2 | U11-12 |  | 74LVC1G3157GW | 2-channel analog multiplexer/demultiplexer | SC88 | DIGIKEY | 568-7765-1-ND
2 | BAT1-2 |  | 2460 | HOLDER BATTERY 1CELL AA PC MNT | AA_1-BATTERY_HOLDER | DIGIKEY | 2460K-ND
2 | TAPE1-2 |  | 517-4726-1/2 | TAPE VINYL FOAM 1/16 X 1/2", 0.25" length only | ADHESIVE_TAPE_0.5"X0.25" | MOUSER | 517-4726-1/2
1 | BZ1 |  | CPE-171 | Piezo Buzzer | BUZZER_PIEZO_CPE-171 | DIGIKEY | 102-1283-ND
1 | U10 |  | C8051F981-GM | Ultra Low Power, 8-2 kB Flash, Capacitive Sensing MCU | QFN-20_3X3_0.5 | SILICON LABS | C8051F981-GM
4 | C2 C6 C16 C21 |  | 0.01UF | CAP, 0.01UF (10000PF), X7R, CERAMIC, 0603, 50V, ±10%, OR EQ, RoHS. | CAP_0603 | DIGIKEY | 478-1227-1-ND
5 | C4 C8-9 C12 C14 |  | 0.1UF | CAP, 0.1UF, X7R, CERAMIC, 0603, 25V, ±5%, OR EQ, RoHS. | CAP_0603 | DIGIKEY | 399-1282-1-ND
1 | C7 |  | 0.22UF | CAP, 0.22UF, X7R, CERAMIC, 0805, 25V, ±10%, OR EQ, RoHS. | CAP_0805 | DIGIKEY | PCC1832CT-ND
12 | C17-20 C22-28 C30 |  | 1.0UF | CAP CERAMIC, 1.0UF, X7R, 0603, 16V, ±10%, OR EQ, RoHS.. | CAP_0603 | DIGIKEY | 445-1604-1-ND
4 | C5 C11 C13 C15 |  | 10UF | CAP, 10UF, X5R, CERAMIC, 0805, 16V, ±20%, OR EQ, RoHS. | CAP_0805 | DIGIKEY | PCC2327CT-ND
1 | C10 |  | 2.2UF | CAP, 2.2UF , CERAMIC X7S, 0603, 6.3V, +/-20%, OR EQ, RoHS. | CAP_0603 | DIGIKEY | 445-14249-1-ND
1 | C32 |  | 4.7UF | CAP, 4.7UF, X5R, CERAMIC, 0603, 6.3V, ±20%, OR EQ, RoHS. | CAP_0603 | DIGIKEY | PCC2318CT-ND
2 | C1 C3 |  | 4.7UF | CAP, 4.7UF, X5R, CERAMIC, 0805, 16V, ±10%, OR EQ, RoHS. | CAP_0805 | DIGIKEY | EMK212BJ475KG-T
1 | U6 |  | CF326-SX0261GM | MICRO CONTROLLER, Full Speed USB, QFN-28, RoHS. | QFN-28_5X5_0.5 | SILICON LABS | CF326-SX0261GM
1 | J4 |  | FH12 | CONN, 6-PIN , FPC/FFC, BOTTOM CONTACT, 0.5MM PITCH, SMD | CONN6N-FPC/FFC-P0.5 | DIGIKEY | HFJ106CT-ND
1 | U4 |  | REG710NA-3.3/250 | Buck/Boost Charge Pump; | SOT23-6 | DIGIKEY | 296-12135-1-ND
1 | D1 |  | BZX84-A3V9 | DIODE, ZENER 3.9V 250MW, SMT, SOT23 | SOT23 | DIGIKEY | 568-8068-1-ND
1 | D7 |  | SP0503BAHTG | TVS AVAL DIODE ARRAY, 3 CH, SOT143, RoHS. | SOT143 | DIGIKEY | F2715CT-ND
1 | LCD |  | EADOGM132L-5 | High Contrast LCD Display, 132x32 pixels | EA-DOGM132-5 | SOS electronic | EADOGM132L-5
1 | R81 |  | 1206L050YR | Resettable PTC | 1206 | DIGIKEY | F2112CT-ND
4 | J18-21 |  | 1X2 HEADER | STAKE HEADER, 1X2, 0.1"CTR, GOLD, OR EQ, RoHS. | HDR2X1 | DIGIKEY | S1011E-02-ND
4 | J5-8 |  | HDR1X14_2MM_RECEPTACLE | CONN RCPT 2MM VERT SGL ROW 14POS | HDR14X1_2MM | DIGIKEY | 2563S-14-ND
3 | J1-3 |  | 2X5 HEADER | STAKE HEADER, 2X5, 0.1"CTR, GOLD, OR EQ, RoHS. | HDR5X2 | DIGIKEY | S2011E-05-ND
1 | J10 |  | HDR2X6 | STAKE HEADER, 2X6, 0.1" CTRS, RoHS. | HDR6X2 | DIGIKEY | S2011E-06-ND
1 | U9 |  | AP7331-WG-7 | IC REG LDO ADJ 0.3A SOT25 | SOT25 | DIGIKEY | AP7331-WG-7DICT-ND
1 | LED5 |  | LG Q971-KN-1 | LED CHIPLED 570nm Green | SMD0603_LED | DIGIKEY | 475-1409-1-ND
2 | DS5 LED6 |  | LS Q976-NR-1-0-20-R18 | LED CHIPLED 633NM RED | SMD0603_LED | DIGIKEY | 475-2512-2-ND
1 | LED7 |  | LY Q976-P1S2-36 | LED CHIPLED 587nm Yellow | SMD0603_LED | DIGIKEY | 475-2558-1-ND
4 | LED1-4 |  | LTST-T680KSKT | SMD LED PLCC-2, Yellow | LED_SMD_PLCC2 | DIGIKEY | 160-1846-1-ND
1 | U1 |  | LP2989AIMM-3.3 | LDO REG, 500MA, ADJ, MSOP, RoHS. | MSOP8-4.8MM | DIGIKEY | LP2989AIMM-3.3CT-ND
1 | U2 |  | MC74VHCT50ADTR2G | IC BUFF/LVL SHFTR N-INV 14TSSOP | TSSOP14-173 | DIGIKEY | MC74VHCT50ADTR2GOSCT-ND
2 | STICKER1-2 |  | 13x25mm |  | PCB_STICKER_13X25MM
1 | J15 |  | N.F. |  | PIN4S_100/35_V_HIDDEN |  | NO POP
1 | R34 |  | 10K | POT, 10K, THUMBWHEEL LINEAR, 0.03W, ±20%, OR EQ, RoHS. | POT_THUMBWHEEL_MOUSER | MOUSER | 312-1001F-10K
1 | SW5 |  | ADTSM32RVTR | SWITCH TACTILE SPST-NO 0.05A 12V | BUTTON | DIGIKEY | 679-2307-1-ND, 679-2307-2-ND
1 | J9 |  | RCPT_LCD_EADOGM132L-5 | CONN RCPT .100" 1pcs of 20POS + 2pcs of 2POS GOLD PCB, OR EQ, RoHS. | RCPT_LCD_EA-DOGM128E-6 | SAMTEC | SL-124-TT-11
16 | R12 R15 R26 R31 R36 R41 R47 R49 R60 R71 R73 R90 R93 R96-98 |  | 0.0 | RES, 0.0, SMT, 0603, 1/10W, ±5%, OR EQ, RoHS. | RES_0603 | DIGIKEY | 311-0.0GRCT-ND
1 | R32 |  | 100K | RES, 100K, SMT, 0603, 1/10W, ±5%, OR EQ, RoHS. | RES_0603 | DIGIKEY | P100KGCT-ND
2 | R24 R69 |  | 10K | RES, EQ. 10.0K OHM, SMT, 0603, 1/10W, ±1%, OR EQ, RoHS. | RES_0603 | DIGIKEY | P10.0KHCT-ND
1 | R11 |  | 16K | RES, 16K OHM, SMT, 0603, 1/10W, ±5%, OR EQ, RoHS. | RES_0603 | DIGIKEY | 311-16KGRTR-ND
7 | R1 R7-10 R33 R84 |  | 1K | RES, 1K OHM, SMT, 0603, 1/10W, ±1%, OR EQ, RoHS. | RES_0603 | DIGIKEY | P1.00KHCT-ND
5 | R50 R52 R77 R82-83 |  | 2K | RES, 2K OHM , SMT, 0603, 1/10W, ±1%, OR EQ, RoHS. | RES_0603 | DIGIKEY | P2.00KHCT-ND
1 | R28 |  | 3.92K | RES, 3.92K OHM, SMT, 0603, 1/10W, ±1%, OR EQ, RoHS. | RES_0603 | DIGIKEY | P3.92KHCT-ND
4 | R38-40 R88 |  | 330 | RES, 330, SMT, 0603, 1/10W, ±0.5%, OR EQ, RoHS. | RES_0603 | DIGIKEY | 311-330DCT-ND
1 | R87 |  | 4.7K | RES, 4.7K OHM , SMT, 0603, 1/10W, ±5%, OR EQ, RoHS. | RES_0603 | DIGIKEY | P4.7KGCT-ND
2 | R43-44 |  | 47 | RES 47 OHM 1/10W 5% 0603 SMD, OR EQ. | RES_0603 | DIGIKEY | P47GTR-ND
1 | R75 |  | 7.5K | RES, 7.5K OHM, SMT, 0603, 1/10W, ±5%, OR EQ, RoHS. | RES_0603 | DIGIKEY | 311-7.5KGRTR-ND
38 | R2 R4-5 R13-14 R16 R18 R23 R25 R29-30 R35 R37 R46 R48 R51 R53-54 R56-57 R58-59 R61 R63-68 R70 R72 R74 R76 R78-80 R85-86 | NOPOP | NO POP | RES, NO POP, SMT, 0603, OR EQ, RoHS. | RES_0603 | DIGIKEY | NO POP
12 | R3 R6 R17 R19-22 R27 R42 R45 R55 R62 | NOPOP | SHORT | 0603 SHORT | 0603_NORMALLY_SHORTED | DIGIKEY | NO POP
1 | CON2 |  | SBH31-NBPB-D10-SP-BK / TFM-110-02-SM-D-A-K | CONN HDR 1.27MM 20POS GOLD SMD | SBH31-NBPB-D10-SP | Sullins / SAMTEC | SBH31-NBPB-D10-SP-BK / TFM-110-02-SM-D-A
1 | CON1 |  | SBH31-NBPB-D10-SP-BK / TFM-110-02-SM-D-A-K | CONN HDR 1.27MM 20POS GOLD SMD | SBH31-NBPB-D10-SP | Sullins / SAMTEC | SBH31-NBPB-D10-SP-BK / TFM-110-02-SM-D-A
4 | RF_GPIO_0-3 |  | SMA-RA | Female SMA Connector | SMA-RA | DIGIKEY | A97593-ND
4 | SW1-4 |  | TL3301AF160QJ | SWITCH TACTILE SPST-NO 0.05A 12V | SW-ESWITCH-TL3301 | DIGIKEY | EG4374CT-ND
1 | SW10 |  | SP3T | SWITCH SLIDE SP3T COMPACT PIN, PCB MNT, OR EQ, RoHS. | SW-SP3T-CK-BBM-VERT | MOUSER/DIGIKEY | 611-OS103012MU1QP1; 611-OS103012MU2QP1 / CKN9553-ND
1 | SW7 |  | OS203011MS1QP1 | SWITCH SLIDE DP3T 0.3A 30V | SWITCH_DP3T_TH_V_SLIDE | DIGIKEY | CKN9546-ND
2 | TP2 TP8 | NOPOP | NOPOP | TEST POINT, PC COMPACT, NO POP, OR EQ, RoHS. | TP60 | DIGIKEY | NO POP
1 | TP4 | NOPOP | NOPOP | TEST POINT, PC COMPACT, NO POP, OR EQ, RoHS. | TP60 | DIGIKEY | NOPOP
4 | TP1 TP3 TP5 TP9 |  | 5001 | TEST POINT, PC COMPACT, .040"D Black, OR EQ, RoHS. | TP60 | DIGIKEY | 5001K-ND
3 | TP6-7 TP10 |  | 5000 | TEST POINT, PC COMPACT, .040"D Red, OR EQ, RoHS. | TP60 | DIGIKEY | 5000K-ND
1 | J16 |  | TYPE B | CONN, USB MINI RECEPT, 5POS RT ANG, TYPE B OR EQ, RoHS. | USB_MINI_CONN_TYPE_B | DIGIKEY | WM17115-ND

## COORD
WES0001-04-WMB930-03
Item | Ref-Des | Value | PART DESC | PART NUMBER | Package | POP | Layer | X [mm] | Y [mm] | Orient.
1 | BAT1 | 2460 | HOLDER BATTERY 1CELL AA PC MNT | 2460K-ND | AA_1-BATTERY_HOLDER |  | Bottom | 19 | 45 | 0
2 | BAT2 | 2460 | HOLDER BATTERY 1CELL AA PC MNT | 2460K-ND | AA_1-BATTERY_HOLDER |  | Bottom | 81 | 45 | 0
3 | BZ1 | CPE-171 | Piezo Buzzer | 102-1283-ND | BUZZER_PIEZO_CPE-171 |  | Top | 85.5 | 37.99 | 0
4 | C1 | 4.7UF | CAP, 4.7UF, X5R, CERAMIC, 0805, 16V, ±10%, OR EQ, RoHS. | EMK212BJ475KG-T | CAP_0805 |  | Top | 11.5 | 62.5 | 90
5 | C2 | 0.01UF | CAP, 0.01UF (10000PF), X7R, CERAMIC, 0603, 50V, ±10%, OR EQ, RoHS. | 478-1227-1-ND | CAP_0603 |  | Top | 12.75 | 56.25 | 180
6 | C3 | 4.7UF | CAP, 4.7UF, X5R, CERAMIC, 0805, 16V, ±10%, OR EQ, RoHS. | EMK212BJ475KG-T | CAP_0805 |  | Top | 13.5 | 62.5 | 90
7 | C4 | 0.1UF | CAP, 0.1UF, X7R, CERAMIC, 0603, 25V, ±5%, OR EQ, RoHS. | 399-1282-1-ND | CAP_0603 |  | Top | 12.25 | 54 | 90
8 | C5 | 10UF | CAP, 10UF, X5R, CERAMIC, 0805, 16V, ±20%, OR EQ, RoHS. | PCC2327CT-ND | CAP_0805 |  | Top | 88.29 | 22.94 | 90
9 | C6 | 0.01UF | CAP, 0.01UF (10000PF), X7R, CERAMIC, 0603, 50V, ±10%, OR EQ, RoHS. | 478-1227-1-ND | CAP_0603 |  | Top | 33.25 | 36 | 180
10 | C7 | 0.22UF | CAP, 0.22UF, X7R, CERAMIC, 0805, 25V, ±10%, OR EQ, RoHS. | PCC1832CT-ND | CAP_0805 |  | Top | 90.3 | 22.11 | 90
11 | C8 | 0.1UF | CAP, 0.1UF, X7R, CERAMIC, 0603, 25V, ±5%, OR EQ, RoHS. | 399-1282-1-ND | CAP_0603 |  | Top | 26.74 | 60.69 | 0
12 | C9 | 0.1UF | CAP, 0.1UF, X7R, CERAMIC, 0603, 25V, ±5%, OR EQ, RoHS. | 399-1282-1-ND | CAP_0603 |  | Top | 12 | 74.25 | 0
13 | C10 | 2.2UF | CAP, 2.2UF , CERAMIC X7S, 0603, 6.3V, +/-20%, OR EQ, RoHS. | 445-14249-1-ND | CAP_0603 |  | Top | 28.5 | 37.5 | 270
14 | C11 | 10UF | CAP, 10UF, X5R, CERAMIC, 0805, 16V, ±20%, OR EQ, RoHS. | PCC2327CT-ND | CAP_0805 |  | Top | 86.34 | 22.94 | 90
15 | C12 | 0.1UF | CAP, 0.1UF, X7R, CERAMIC, 0603, 25V, ±5%, OR EQ, RoHS. | 399-1282-1-ND | CAP_0603 |  | Top | 11.05 | 65.2 | 180
16 | C13 | 10UF | CAP, 10UF, X5R, CERAMIC, 0805, 16V, ±20%, OR EQ, RoHS. | PCC2327CT-ND | CAP_0805 |  | Top | 80.67 | 23.22 | 90
17 | C14 | 0.1UF | CAP, 0.1UF, X7R, CERAMIC, 0603, 25V, ±5%, OR EQ, RoHS. | 399-1282-1-ND | CAP_0603 |  | Top | 11.25 | 75.5 | 0
18 | C15 | 10UF | CAP, 10UF, X5R, CERAMIC, 0805, 16V, ±20%, OR EQ, RoHS. | PCC2327CT-ND | CAP_0805 |  | Top | 78.82 | 23.22 | 90
19 | C16 | 0.01UF | CAP, 0.01UF (10000PF), X7R, CERAMIC, 0603, 50V, ±10%, OR EQ, RoHS. | 478-1227-1-ND | CAP_0603 |  | Top | 54.71 | 17 | 0
20 | C17 | 1.0UF | CAP CERAMIC, 1.0UF, X7R, 0603, 16V, ±10%, OR EQ, RoHS.. | 445-1604-1-ND | CAP_0603 |  | Top | 19.83 | 8.68 | 270
21 | C18 | 1.0UF | CAP CERAMIC, 1.0UF, X7R, 0603, 16V, ±10%, OR EQ, RoHS.. | 445-1604-1-ND | CAP_0603 |  | Top | 24.5 | 5.5 | 90
22 | C19 | 1.0UF | CAP CERAMIC, 1.0UF, X7R, 0603, 16V, ±10%, OR EQ, RoHS.. | 445-1604-1-ND | CAP_0603 |  | Top | 41.25 | 37.5 | 270
23 | C20 | 1.0UF | CAP CERAMIC, 1.0UF, X7R, 0603, 16V, ±10%, OR EQ, RoHS.. | 445-1604-1-ND | CAP_0603 |  | Top | 53.3 | 38.25 | 180
24 | C21 | 0.01UF | CAP, 0.01UF (10000PF), X7R, CERAMIC, 0603, 50V, ±10%, OR EQ, RoHS. | 478-1227-1-ND | CAP_0603 |  | Top | 11 | 54 | 90
25 | C22 | 1.0UF | CAP CERAMIC, 1.0UF, X7R, 0603, 16V, ±10%, OR EQ, RoHS.. | 445-1604-1-ND | CAP_0603 |  | Top | 50.25 | 38.25 | 0
26 | C23 | 1.0UF | CAP CERAMIC, 1.0UF, X7R, 0603, 16V, ±10%, OR EQ, RoHS.. | 445-1604-1-ND | CAP_0603 |  | Top | 46.28 | 37.5 | 270
27 | C24 | 1.0UF | CAP CERAMIC, 1.0UF, X7R, 0603, 16V, ±10%, OR EQ, RoHS.. | 445-1604-1-ND | CAP_0603 |  | Top | 64 | 37.5 | 270
28 | C25 | 1.0UF | CAP CERAMIC, 1.0UF, X7R, 0603, 16V, ±10%, OR EQ, RoHS.. | 445-1604-1-ND | CAP_0603 |  | Top | 66.75 | 37.5 | 270
29 | C26 | 1.0UF | CAP CERAMIC, 1.0UF, X7R, 0603, 16V, ±10%, OR EQ, RoHS.. | 445-1604-1-ND | CAP_0603 |  | Top | 69.25 | 37.5 | 270
30 | C27 | 1.0UF | CAP CERAMIC, 1.0UF, X7R, 0603, 16V, ±10%, OR EQ, RoHS.. | 445-1604-1-ND | CAP_0603 |  | Top | 71.75 | 37.5 | 270
31 | C28 | 1.0UF | CAP CERAMIC, 1.0UF, X7R, 0603, 16V, ±10%, OR EQ, RoHS.. | 445-1604-1-ND | CAP_0603 |  | Top | 74.25 | 37.5 | 270
32 | C30 | 1.0UF | CAP CERAMIC, 1.0UF, X7R, 0603, 16V, ±10%, OR EQ, RoHS.. | 445-1604-1-ND | CAP_0603 |  | Top | 57.75 | 38.25 | 0
33 | C32 | 4.7UF | CAP, 4.7UF, X5R, CERAMIC, 0603, 6.3V, ±20%, OR EQ, RoHS. | PCC2318CT-ND | CAP_0603 |  | Top | 12.75 | 73 | 0
34 | CON1 | SBH31-NBPB-D10-SP-BK / TFM-110-02-SM-D-A-K | CONN HDR 1.27MM 20POS GOLD SMD | SBH31-NBPB-D10-SP-BK / TFM-110-02-SM-D-A | SBH31-NBPB-D10-SP |  | Top | 55.18 | 59 | 270
35 | CON2 | SBH31-NBPB-D10-SP-BK / TFM-110-02-SM-D-A-K | CONN HDR 1.27MM 20POS GOLD SMD | SBH31-NBPB-D10-SP-BK / TFM-110-02-SM-D-A | SBH31-NBPB-D10-SP |  | Top | 87.06 | 59 | 270
36 | D1 | BZX84-A3V9 | DIODE, ZENER 3.9V 250MW, SMT, SOT23 | 568-8068-1-ND | SOT23 |  | Top | 4.75 | 65 | 90
37 | D7 | SP0503BAHTG | TVS AVAL DIODE ARRAY, 3 CH, SOT143, RoHS. | F2715CT-ND | SOT143 |  | Top | 12.65 | 78 | 0
38 | DS5 | LS Q976-NR-1-0-20-R18 | LED CHIPLED 633NM RED | 475-2512-2-ND | SMD0603_LED |  | Top | 8.75 | 62.25 | 270
39 | J1 | 2X5 HEADER | STAKE HEADER, 2X5, 0.1"CTR, GOLD, OR EQ, RoHS. | S2011E-05-ND | HDR5X2 |  | Top | 6.5 | 42 | 180
40 | J2 | 2X5 HEADER | STAKE HEADER, 2X5, 0.1"CTR, GOLD, OR EQ, RoHS. | S2011E-05-ND | HDR5X2 |  | Top | 6.5 | 29 | 180
41 | J3 | 2X5 HEADER | STAKE HEADER, 2X5, 0.1"CTR, GOLD, OR EQ, RoHS. | S2011E-05-ND | HDR5X2 |  | Top | 6.5 | 16 | 180
42 | J4 | FH12 | CONN, 6-PIN , FPC/FFC, BOTTOM CONTACT, 0.5MM PITCH, SMD | HFJ106CT-ND | CONN6N-FPC/FFC-P0.5 |  | Top | 6.25 | 58 | 90
43 | J5 | HDR1X14_2MM_RECEPTACLE | CONN RCPT 2MM VERT SGL ROW 14POS | 2563S-14-ND | HDR14X1_2MM |  | Top | 47 | 77 | 270
44 | J6 | HDR1X14_2MM_RECEPTACLE | CONN RCPT 2MM VERT SGL ROW 14POS | 2563S-14-ND | HDR14X1_2MM |  | Top | 17 | 77 | 270
45 | J7 | HDR1X14_2MM_RECEPTACLE | CONN RCPT 2MM VERT SGL ROW 14POS | 2563S-14-ND | HDR14X1_2MM |  | Top | 45 | 77 | 180
46 | J8 | HDR1X14_2MM_RECEPTACLE | CONN RCPT 2MM VERT SGL ROW 14POS | 2563S-14-ND | HDR14X1_2MM |  | Top | 45 | 51 | 180
47 | J9 | RCPT_LCD_EADOGM132L-5 | CONN RCPT .100" 1pcs of 20POS + 2pcs of 2POS GOLD PCB, OR EQ, RoHS. | SL-124-TT-11 | RCPT_LCD_EA-DOGM128E-6 |  | Top | 50.01 | 25.93 | 0
48 | J10 | HDR2X6 | STAKE HEADER, 2X6, 0.1" CTRS, RoHS. | S2011E-06-ND | HDR6X2 |  | Top | 94.5 | 68 | 0
49 | J15 | N.F. |  | NO POP | PIN4S_100/35_V_HIDDEN |  | Top | 1.5 | 75 | 90
50 | J16 | TYPE B | CONN, USB MINI RECEPT, 5POS RT ANG, TYPE B OR EQ, RoHS. | WM17115-ND | USB_MINI_CONN_TYPE_B |  | Top | 8.5 | 85.25 | 0
51 | J18 | 1X2 HEADER | STAKE HEADER, 1X2, 0.1"CTR, GOLD, OR EQ, RoHS. | S1011E-02-ND | HDR2X1 |  | Top | 98.25 | 76.5 | 180
52 | J19 | 1X2 HEADER | STAKE HEADER, 1X2, 0.1"CTR, GOLD, OR EQ, RoHS. | S1011E-02-ND | HDR2X1 |  | Top | 98.25 | 84.5 | 180
53 | J20 | 1X2 HEADER | STAKE HEADER, 1X2, 0.1"CTR, GOLD, OR EQ, RoHS. | S1011E-02-ND | HDR2X1 |  | Top | 98.25 | 80.5 | 180
54 | J21 | 1X2 HEADER | STAKE HEADER, 1X2, 0.1"CTR, GOLD, OR EQ, RoHS. | S1011E-02-ND | HDR2X1 |  | Top | 98.25 | 72.53 | 180
55 | JUMPER1 | JUMPER
56 | JUMPER2 | JUMPER
57 | JUMPER3 | JUMPER
58 | JUMPER4 | JUMPER
59 | LCD | EADOGM132L-5 | High Contrast LCD Display, 132x32 pixels | EADOGM132L-5 | EA-DOGM132-5 |  | Top | 26 | 12 | 0
60 | LED1 | LTST-T680KSKT | SMD LED PLCC-2, Yellow | 160-1846-1-ND | LED_SMD_PLCC2 |  | Top | 30.5 | 44 | 0
61 | LED2 | LTST-T680KSKT | SMD LED PLCC-2, Yellow | 160-1846-1-ND | LED_SMD_PLCC2 |  | Top | 43.5 | 44 | 0
62 | LED3 | LTST-T680KSKT | SMD LED PLCC-2, Yellow | 160-1846-1-ND | LED_SMD_PLCC2 |  | Top | 56.5 | 44 | 180
63 | LED4 | LTST-T680KSKT | SMD LED PLCC-2, Yellow | 160-1846-1-ND | LED_SMD_PLCC2 |  | Top | 69.5 | 44 | 180
64 | LED5 | LG Q971-KN-1 | LED CHIPLED 570nm Green | 475-1409-1-ND | SMD0603_LED |  | Top | 7.25 | 79.5 | 270
65 | LED6 | LS Q976-NR-1-0-20-R18 | LED CHIPLED 633NM RED | 475-2512-2-ND | SMD0603_LED |  | Top | 5.5 | 79.5 | 270
66 | LED7 | LY Q976-P1S2-36 | LED CHIPLED 587nm Yellow | 475-2558-1-ND | SMD0603_LED |  | Top | 3.75 | 79.5 | 270
67 | R1 | 1K | RES, 1K OHM, SMT, 0603, 1/10W, ±1%, OR EQ, RoHS. | P1.00KHCT-ND | RES_0603 |  | Top | 18.25 | 12 | 180
68 | R2 | NO POP | RES, NO POP, SMT, 0603, OR EQ, RoHS. | NO POP | RES_0603 | NOPOP | Top | 28.5 | 27.5 | 270
69 | R3 | SHORT | 0603 SHORT | NO POP | 0603_NORMALLY_SHORTED | NOPOP | Top | 51.75 | 82.25 | 270
70 | R4 | NO POP | RES, NO POP, SMT, 0603, OR EQ, RoHS. | NO POP | RES_0603 | NOPOP | Top | 31.5 | 27.5 | 270
71 | R5 | NO POP | RES, NO POP, SMT, 0603, OR EQ, RoHS. | NO POP | RES_0603 | NOPOP | Top | 33 | 27.5 | 270
72 | R6 | SHORT | 0603 SHORT | NO POP | 0603_NORMALLY_SHORTED | NOPOP | Top | 16 | 83.75 | 90
73 | R7 | 1K | RES, 1K OHM, SMT, 0603, 1/10W, ±1%, OR EQ, RoHS. | P1.00KHCT-ND | RES_0603 |  | Top | 43 | 14 | 0
74 | R8 | 1K | RES, 1K OHM, SMT, 0603, 1/10W, ±1%, OR EQ, RoHS. | P1.00KHCT-ND | RES_0603 |  | Top | 43 | 12.5 | 0
75 | R9 | 1K | RES, 1K OHM, SMT, 0603, 1/10W, ±1%, OR EQ, RoHS. | P1.00KHCT-ND | RES_0603 |  | Top | 57 | 12.5 | 180
76 | R10 | 1K | RES, 1K OHM, SMT, 0603, 1/10W, ±1%, OR EQ, RoHS. | P1.00KHCT-ND | RES_0603 |  | Top | 57 | 14 | 180
77 | R11 | 16K | RES, 16K OHM, SMT, 0603, 1/10W, ±5%, OR EQ, RoHS. | 311-16KGRTR-ND | RES_0603 |  | Top | 22.25 | 4.75 | 180
78 | R12 | 0.0 | RES, 0.0, SMT, 0603, 1/10W, ±5%, OR EQ, RoHS. | 311-0.0GRCT-ND | RES_0603 |  | Top | 69.75 | 82.25 | 270
79 | R13 | NO POP | RES, NO POP, SMT, 0603, OR EQ, RoHS. | NO POP | RES_0603 | NOPOP | Top | 18.25 | 13.25 | 180
80 | R14 | NO POP | RES, NO POP, SMT, 0603, OR EQ, RoHS. | NO POP | RES_0603 | NOPOP | Top | 30 | 27.5 | 270
81 | R15 | 0.0 | RES, 0.0, SMT, 0603, 1/10W, ±5%, OR EQ, RoHS. | 311-0.0GRCT-ND | RES_0603 |  | Top | 72.75 | 82.25 | 270
82 | R16 | NO POP | RES, NO POP, SMT, 0603, OR EQ, RoHS. | NO POP | RES_0603 | NO POP | Top | 74.25 | 82.25 | 270
83 | R17 | SHORT | 0603 SHORT | NO POP | 0603_NORMALLY_SHORTED | NOPOP | Top | 75.75 | 82.25 | 270
84 | R18 | NO POP | RES, NO POP, SMT, 0603, OR EQ, RoHS. | NO POP | RES_0603 | NOPOP | Top | 80.09 | 20.8 | 180
85 | R19 | SHORT | 0603 SHORT | NO POP | 0603_NORMALLY_SHORTED | NOPOP | Top | 77.25 | 82.25 | 270
86 | R20 | SHORT | 0603 SHORT | NO POP | 0603_NORMALLY_SHORTED | NOPOP | Top | 18 | 83.75 | 90
87 | R21 | SHORT | 0603 SHORT | NO POP | 0603_NORMALLY_SHORTED | NOPOP | Top | 20 | 83.75 | 90
88 | R22 | SHORT | 0603 SHORT | NO POP | 0603_NORMALLY_SHORTED | NOPOP | Top | 22 | 83.75 | 90
89 | R23 | NO POP | RES, NO POP, SMT, 0603, OR EQ, RoHS. | NO POP | RES_0603 | NOPOP | Top | 59.25 | 85.25 | 90
90 | R24 | 10K | RES, EQ. 10.0K OHM, SMT, 0603, 1/10W, ±1%, OR EQ, RoHS. | P10.0KHCT-ND | RES_0603 |  | Top | 24.43 | 66.21 | 90
91 | R25 | NO POP | RES, NO POP, SMT, 0603, OR EQ, RoHS. | NO POP | RES_0603 | NOPOP | Top | 13.5 | 52.5 | 90
92 | R26 | 0.0 | RES, 0.0, SMT, 0603, 1/10W, ±5%, OR EQ, RoHS. | 311-0.0GRCT-ND | RES_0603 |  | Top | 81.75 | 82.25 | 270
93 | R27 | SHORT | 0603 SHORT | NO POP | 0603_NORMALLY_SHORTED | NOPOP | Top | 84.75 | 82.25 | 270
94 | R28 | 3.92K | RES, 3.92K OHM, SMT, 0603, 1/10W, ±1%, OR EQ, RoHS. | P3.92KHCT-ND | RES_0603 |  | Top | 11 | 66.4 | 180
95 | R29 | NO POP | RES, NO POP, SMT, 0603, OR EQ, RoHS. | NO POP | RES_0603 | NO POP | Top | 54.75 | 82.25 | 270
96 | R30 | NO POP | RES, NO POP, SMT, 0603, OR EQ, RoHS. | NO POP | RES_0603 | NOPOP | Top | 71.25 | 82.25 | 270
97 | R31 | 0.0 | RES, 0.0, SMT, 0603, 1/10W, ±5%, OR EQ, RoHS. | 311-0.0GRCT-ND | RES_0603 |  | Top | 59.25 | 82.25 | 270
98 | R32 | 100K | RES, 100K, SMT, 0603, 1/10W, ±5%, OR EQ, RoHS. | P100KGCT-ND | RES_0603 |  | Top | 9.75 | 56.25 | 180
99 | R33 | 1K | RES, 1K OHM, SMT, 0603, 1/10W, ±1%, OR EQ, RoHS. | P1.00KHCT-ND | RES_0603 |  | Top | 10 | 62.25 | 90
100 | R34 | 10K | POT, 10K, THUMBWHEEL LINEAR, 0.03W, ±20%, OR EQ, RoHS. | 312-1001F-10K | POT_THUMBWHEEL_MOUSER |  | Top | 11 | 4.75 | 180
101 | R35 | NO POP | RES, NO POP, SMT, 0603, OR EQ, RoHS. | NO POP | RES_0603 | NOPOP | Top | 13.05 | 66 | 270
102 | R36 | 0.0 | RES, 0.0, SMT, 0603, 1/10W, ±5%, OR EQ, RoHS. | 311-0.0GRCT-ND | RES_0603 |  | Top | 78.75 | 82.25 | 270
103 | R37 | NO POP | RES, NO POP, SMT, 0603, OR EQ, RoHS. | NO POP | RES_0603 | NOPOP | Top | 62.25 | 85.25 | 90
104 | R38 | 330 | RES, 330, SMT, 0603, 1/10W, ±0.5%, OR EQ, RoHS. | 311-330DCT-ND | RES_0603 |  | Top | 39.5 | 43.5 | 90
105 | R39 | 330 | RES, 330, SMT, 0603, 1/10W, ±0.5%, OR EQ, RoHS. | 311-330DCT-ND | RES_0603 |  | Top | 60.5 | 43.5 | 90
106 | R40 | 330 | RES, 330, SMT, 0603, 1/10W, ±0.5%, OR EQ, RoHS. | 311-330DCT-ND | RES_0603 |  | Top | 73.5 | 43.5 | 90
107 | R41 | 0.0 | RES, 0.0, SMT, 0603, 1/10W, ±5%, OR EQ, RoHS. | 311-0.0GRCT-ND | RES_0603 |  | Top | 56.25 | 82.25 | 270
108 | R42 | SHORT | 0603 SHORT | NO POP | 0603_NORMALLY_SHORTED | NOPOP | Top | 80.25 | 82.25 | 270
109 | R43 | 47 | RES 47 OHM 1/10W 5% 0603 SMD, OR EQ. | P47GTR-ND | RES_0603 |  | Top | 79.17 | 18.47 | 270
110 | R44 | 47 | RES 47 OHM 1/10W 5% 0603 SMD, OR EQ. | P47GTR-ND | RES_0603 |  | Top | 82.7 | 18.47 | 90
111 | R45 | SHORT | 0603 SHORT | NO POP | 0603_NORMALLY_SHORTED | NOPOP | Top | 68.25 | 82.25 | 270
112 | R46 | NO POP | RES, NO POP, SMT, 0603, OR EQ, RoHS. | NO POP | RES_0603 | NOPOP | Top | 86.25 | 85.25 | 90
113 | R47 | 0.0 | RES, 0.0, SMT, 0603, 1/10W, ±5%, OR EQ, RoHS. | 311-0.0GRCT-ND | RES_0603 |  | Top | 86.25 | 82.25 | 270
114 | R48 | NO POP | RES, NO POP, SMT, 0603, OR EQ, RoHS. | NO POP | RES_0603 | NOPOP | Top | 89.25 | 85.25 | 90
115 | R49 | 0.0 | RES, 0.0, SMT, 0603, 1/10W, ±5%, OR EQ, RoHS. | 311-0.0GRCT-ND | RES_0603 |  | Top | 89.25 | 82.25 | 270
116 | R50 | 2K | RES, 2K OHM , SMT, 0603, 1/10W, ±1%, OR EQ, RoHS. | P2.00KHCT-ND | RES_0603 |  | Top | 26.74 | 58.85 | 180
117 | R51 | NO POP | RES, NO POP, SMT, 0603, OR EQ, RoHS. | NO POP | RES_0603 | NOPOP | Top | 83.25 | 85.25 | 90
118 | R52 | 2K | RES, 2K OHM , SMT, 0603, 1/10W, ±1%, OR EQ, RoHS. | P2.00KHCT-ND | RES_0603 |  | Top | 29.02 | 57.96 | 270
119 | R53 | NO POP | RES, NO POP, SMT, 0603, OR EQ, RoHS. | NO POP | RES_0603 | NOPOP | Top | 47.38 | 82.25 | 270
120 | R54 | NO POP | RES, NO POP, SMT, 0603, OR EQ, RoHS. | NO POP | RES_0603 | NOPOP | Top | 45.25 | 82.25 | 270
121 | R55 | SHORT | 0603 SHORT | NO POP | 0603_NORMALLY_SHORTED | NOPOP | Top | 87.75 | 82.25 | 270
122 | R56 | NO POP | RES, NO POP, SMT, 0603, OR EQ, RoHS. | NO POP | RES_0603 | NOPOP | Top | 43.13 | 82.25 | 270
123 | R57 | NO POP | RES, NO POP, SMT, 0603, OR EQ, RoHS. | NO POP | RES_0603 | NO POP | Top | 57.75 | 82.25 | 270
124 | R58 | NO POP | RES, NO POP, SMT, 0603, OR EQ, RoHS. | NO POP | RES_0603 | NOPOP | Top | 41 | 82.25 | 270
125 | R59 | NO POP | RES, NO POP, SMT, 0603, OR EQ, RoHS. | NO POP | RES_0603 | NOPOP | Top | 38.88 | 82.25 | 270
126 | R60 | 0.0 | RES, 0.0, SMT, 0603, 1/10W, ±5%, OR EQ, RoHS. | 311-0.0GRCT-ND | RES_0603 |  | Top | 92.56 | 41.98 | 90
127 | R61 | NO POP | RES, NO POP, SMT, 0603, OR EQ, RoHS. | NO POP | RES_0603 | NOPOP | Top | 60.75 | 85.25 | 90
128 | R62 | SHORT | 0603 SHORT | NO POP | 0603_NORMALLY_SHORTED | NOPOP | Top | 90.75 | 82.25 | 270
129 | R63 | NO POP | RES, NO POP, SMT, 0603, OR EQ, RoHS. | NO POP | RES_0603 | NOPOP | Top | 57.75 | 85.25 | 90
130 | R64 | NO POP | RES, NO POP, SMT, 0603, OR EQ, RoHS. | NO POP | RES_0603 | NOPOP | Top | 81.75 | 85.25 | 90
131 | R65 | NO POP | RES, NO POP, SMT, 0603, OR EQ, RoHS. | NO POP | RES_0603 | NOPOP | Top | 66.75 | 82.25 | 270
132 | R66 | NO POP | RES, NO POP, SMT, 0603, OR EQ, RoHS. | NO POP | RES_0603 | NOPOP | Top | 36.75 | 82.25 | 270
133 | R67 | NO POP | RES, NO POP, SMT, 0603, OR EQ, RoHS. | NO POP | RES_0603 | NOPOP | Top | 34.63 | 82.25 | 270
134 | R68 | NO POP | RES, NO POP, SMT, 0603, OR EQ, RoHS. | NO POP | RES_0603 | NOPOP | Top | 32.5 | 82.25 | 270
135 | R69 | 10K | RES, EQ. 10.0K OHM, SMT, 0603, 1/10W, ±1%, OR EQ, RoHS. | P10.0KHCT-ND | RES_0603 |  | Top | 38.75 | 38.25 | 0
136 | R70 | NO POP | RES, NO POP, SMT, 0603, OR EQ, RoHS. | NO POP | RES_0603 | NOPOP | Top | 30.38 | 82.25 | 270
137 | R71 | 0.0 | RES, 0.0, SMT, 0603, 1/10W, ±5%, OR EQ, RoHS. | 311-0.0GRCT-ND | RES_0603 |  | Top | 62.25 | 82.25 | 270
138 | R72 | NO POP | RES, NO POP, SMT, 0603, OR EQ, RoHS. | NO POP | RES_0603 | NO POP | Top | 63.75 | 82.25 | 270
139 | R73 | 0.0 | RES, 0.0, SMT, 0603, 1/10W, ±5%, OR EQ, RoHS. | 311-0.0GRCT-ND | RES_0603 |  | Top | 65.25 | 82.25 | 270
140 | R74 | NO POP | RES, NO POP, SMT, 0603, OR EQ, RoHS. | NO POP | RES_0603 | NOPOP | Top | 28.25 | 82.25 | 270
141 | R75 | 7.5K | RES, 7.5K OHM, SMT, 0603, 1/10W, ±5%, OR EQ, RoHS. | 311-7.5KGRTR-ND | RES_0603 |  | Top | 22.25 | 3.25 | 0
142 | R76 | NO POP | RES, NO POP, SMT, 0603, OR EQ, RoHS. | NO POP | RES_0603 | NOPOP | Top | 26.13 | 82.25 | 270
143 | R77 | 2K | RES, 2K OHM , SMT, 0603, 1/10W, ±1%, OR EQ, RoHS. | P2.00KHCT-ND | RES_0603 |  | Top | 30.9 | 60.78 | 90
144 | R78 | NO POP | RES, NO POP, SMT, 0603, OR EQ, RoHS. | NO POP | RES_0603 | NO POP | Top | 12 | 49.5 | 270
145 | R79 | NO POP | RES, NO POP, SMT, 0603, OR EQ, RoHS. | NO POP | RES_0603 | NOPOP | Top | 54.75 | 85.25 | 90
146 | R80 | NO POP | RES, NO POP, SMT, 0603, OR EQ, RoHS. | NO POP | RES_0603 | NOPOP | Top | 28.25 | 85.25 | 90
147 | R81 | 1206L050YR | Resettable PTC | F2112CT-ND | 1206 |  | Top | 11.25 | 83.25 | 90
148 | R82 | 2K | RES, 2K OHM , SMT, 0603, 1/10W, ±1%, OR EQ, RoHS. | P2.00KHCT-ND | RES_0603 |  | Top | 12.75 | 71.5 | 180
149 | R83 | 2K | RES, 2K OHM , SMT, 0603, 1/10W, ±1%, OR EQ, RoHS. | P2.00KHCT-ND | RES_0603 |  | Top | 8.5 | 78.5 | 90
150 | R84 | 1K | RES, 1K OHM, SMT, 0603, 1/10W, ±1%, OR EQ, RoHS. | P1.00KHCT-ND | RES_0603 |  | Top | 9.75 | 77.5 | 270
151 | R85 | NO POP | RES, NO POP, SMT, 0603, OR EQ, RoHS. | NO POP | RES_0603 | NOPOP | Top | 26.12 | 85.25 | 90
152 | R86 | NO POP | RES, NO POP, SMT, 0603, OR EQ, RoHS. | NO POP | RES_0603 | NOPOP | Top | 25.58 | 61.89 | 180
153 | R87 | 4.7K | RES, 4.7K OHM , SMT, 0603, 1/10W, ±5%, OR EQ, RoHS. | P4.7KGCT-ND | RES_0603 |  | Top | 23.83 | 60.72 | 180
154 | R88 | 330 | RES, 330, SMT, 0603, 1/10W, ±0.5%, OR EQ, RoHS. | 311-330DCT-ND | RES_0603 |  | Top | 26.5 | 43.5 | 90
155 | R90 | 0.0 | RES, 0.0, SMT, 0603, 1/10W, ±5%, OR EQ, RoHS. | 311-0.0GRCT-ND | RES_0603 |  | Top | 13.5 | 49.5 | 270
156 | R93 | 0.0 | RES, 0.0, SMT, 0603, 1/10W, ±5%, OR EQ, RoHS. | 311-0.0GRCT-ND | RES_0603 |  | Top | 53.25 | 82.25 | 270
157 | R96 | 0.0 | RES, 0.0, SMT, 0603, 1/10W, ±5%, OR EQ, RoHS. | 311-0.0GRCT-ND | RES_0603 |  | Top | 60.75 | 82.25 | 270
158 | R97 | 0.0 | RES, 0.0, SMT, 0603, 1/10W, ±5%, OR EQ, RoHS. | 311-0.0GRCT-ND | RES_0603 |  | Top | 83.25 | 82.25 | 270
159 | R98 | 0.0 | RES, 0.0, SMT, 0603, 1/10W, ±5%, OR EQ, RoHS. | 311-0.0GRCT-ND | RES_0603 |  | Top | 14.3 | 66 | 270
160 | RF_GPIO_0 | SMA-RA | Female SMA Connector | A97593-ND | SMA-RA |  | Top | 96 | 48.5 | 270
161 | RF_GPIO_1 | SMA-RA | Female SMA Connector | A97593-ND | SMA-RA |  | Top | 96 | 34 | 270
162 | RF_GPIO_2 | SMA-RA | Female SMA Connector | A97593-ND | SMA-RA |  | Top | 96 | 19.5 | 270
163 | RF_GPIO_3 | SMA-RA | Female SMA Connector | A97593-ND | SMA-RA |  | Top | 96 | 5 | 270
164 | STICKER1 | 13x25mm |  |  | PCB_STICKER_13X25MM |  | Bottom | 61 | 25 | 0
165 | STICKER2 | 13x25mm |  |  | PCB_STICKER_13X25MM |  | Bottom | 61 | 5 | 0
166 | SW1 | TL3301AF160QJ | SWITCH TACTILE SPST-NO 0.05A 12V | EG4374CT-ND | SW-ESWITCH-TL3301 |  | Top | 30.5 | 5 | 180
167 | SW2 | TL3301AF160QJ | SWITCH TACTILE SPST-NO 0.05A 12V | EG4374CT-ND | SW-ESWITCH-TL3301 |  | Top | 43.5 | 5 | 180
168 | SW3 | TL3301AF160QJ | SWITCH TACTILE SPST-NO 0.05A 12V | EG4374CT-ND | SW-ESWITCH-TL3301 |  | Top | 56.5 | 5 | 180
169 | SW4 | TL3301AF160QJ | SWITCH TACTILE SPST-NO 0.05A 12V | EG4374CT-ND | SW-ESWITCH-TL3301 |  | Top | 69.5 | 5 | 180
170 | SW5 | ADTSM32RVTR | SWITCH TACTILE SPST-NO 0.05A 12V | 679-2307-1-ND, 679-2307-2-ND | BUTTON |  | Top | 86.25 | 29.25 | 0
171 | SW7 | OS203011MS1QP1 | SWITCH SLIDE DP3T 0.3A 30V | CKN9546-ND | SWITCH_DP3T_TH_V_SLIDE |  | Top | 14.25 | 21.5 | 90
172 | SW10 | SP3T | SWITCH SLIDE SP3T COMPACT PIN, PCB MNT, OR EQ, RoHS. | 611-OS103012MU1QP1; 611-OS103012MU2QP1 / CKN9553-ND | SW-SP3T-CK-BBM-VERT |  | Top | 14.25 | 42 | 270
173 | TAPE1 | 517-4726-1/2 | TAPE VINYL FOAM 1/16 X 1/2", 0.25" length only | 517-4726-1/2 | ADHESIVE_TAPE_0.5"X0.25" |  | Bottom | 19 | 46.23 | 0
174 | TAPE2 | 517-4726-1/2 | TAPE VINYL FOAM 1/16 X 1/2", 0.25" length only | 517-4726-1/2 | ADHESIVE_TAPE_0.5"X0.25" |  | Bottom | 81 | 46.23 | 0
175 | TP1 | 5001 | TEST POINT, PC COMPACT, .040"D Black, OR EQ, RoHS. | 5001K-ND | TP60 |  | Top | 1.75 | 3.25 | 0
176 | TP2 | NOPOP | TEST POINT, PC COMPACT, NO POP, OR EQ, RoHS. | NO POP | TP60 | NOPOP | Top | 95.75 | 88.5 | 0
177 | TP3 | 5001 | TEST POINT, PC COMPACT, .040"D Black, OR EQ, RoHS. | 5001K-ND | TP60 |  | Top | 89.5 | 1.61 | 0
178 | TP4 | NOPOP | TEST POINT, PC COMPACT, NO POP, OR EQ, RoHS. | NOPOP | TP60 | NOPOP | Top | 11.25 | 88.5 | 0
179 | TP5 | 5001 | TEST POINT, PC COMPACT, .040"D Black, OR EQ, RoHS. | 5001K-ND | TP60 |  | Top | 98.5 | 88.5 | 0
180 | TP6 | 5000 | TEST POINT, PC COMPACT, .040"D Red, OR EQ, RoHS. | 5000K-ND | TP60 |  | Top | 1.75 | 12.25 | 0
181 | TP7 | 5000 | TEST POINT, PC COMPACT, .040"D Red, OR EQ, RoHS. | 5000K-ND | TP60 |  | Top | 1.52 | 67.31 | 0
182 | TP8 | NOPOP | TEST POINT, PC COMPACT, NO POP, OR EQ, RoHS. | NO POP | TP60 | NOPOP | Top | 93 | 88.5 | 0
183 | TP9 | 5001 | TEST POINT, PC COMPACT, .040"D Black, OR EQ, RoHS. | 5001K-ND | TP60 |  | Top | 1.52 | 64.77 | 0
184 | TP10 | 5000 | TEST POINT, PC COMPACT, .040"D Red, OR EQ, RoHS. | 5000K-ND | TP60 |  | Top | 1.75 | 7.75 | 0
185 | U1 | LP2989AIMM-3.3 | LDO REG, 500MA, ADJ, MSOP, RoHS. | LP2989AIMM-3.3CT-ND | MSOP8-4.8MM |  | Top | 11.5 | 58.75 | 90
186 | U2 | MC74VHCT50ADTR2G | IC BUFF/LVL SHFTR N-INV 14TSSOP | MC74VHCT50ADTR2GOSCT-ND | TSSOP14-173 |  | Top | 31 | 32 | 270
187 | U3 | 74LVC07APWR | IC BUFF/DVR HEX NON-INV 14TSSOP | 296-8442-1-ND | TSSOP14-173 |  | Top | 50 | 14 | 270
188 | U4 | REG710NA-3.3/250 | Buck/Boost Charge Pump; | 296-12135-1-ND | SOT23-6 |  | Top | 83.55 | 21.98 | 270
189 | U6 | CF326-SX0261GM | MICRO CONTROLLER, Full Speed USB, QFN-28, RoHS. | CF326-SX0261GM | QFN-28_5X5_0.5 |  | Top | 6.25 | 71.5 | 180
190 | U9 | AP7331-WG-7 | IC REG LDO ADJ 0.3A SOT25 | AP7331-WG-7DICT-ND | SOT25 |  | Top | 22.25 | 7.5 | 180
191 | U10 | C8051F981-GM | Ultra Low Power, 8-2 kB Flash, Capacitive Sensing MCU | C8051F981-GM | QFN-20_3X3_0.5 |  | Top | 23.83 | 56.64 | 270
192 | U11 | 74LVC1G3157GW | 2-channel analog multiplexer/demultiplexer | 568-7765-1-ND | SC88 |  | Top | 22.33 | 64.39 | 0
193 | U12 | 74LVC1G3157GW | 2-channel analog multiplexer/demultiplexer | 568-7765-1-ND | SC88 |  | Top | 26.33 | 64.39 | 0

## Manuf. Notes
WES0001-04-WMB930-03
| PCB Material: | FR-4
PCB Stackup:
| TOP | 18um | Copper
| Prepreg | 400um | FR-4
| IN2 | 35um | Coppper
| Core | 710um | FR-4
| IN3 | 35um | Coppper
| Prepreg | 400um | FR-4
| BOT | 18um | Copper
| Given hole sizes are: | Finished hole sizes
| Solder Stop Mask CS: | Yes | Blue
| Solder Stop Mask SS: | Yes | Blue
| Silkscreen CS: | Yes | White
| Silkscreen SS: | Yes | White
| Leadfree Coating: | Chemical Aureus