## UZB-7 P1 BOM
P/N: | BRD1001A
Revision: | A03
Description: | UZB-7 Z-Wave 700 USB Stick Bridge Module
Revised: | May, 2018
Item | Quantity | Reference | Value | Description | Package | Manufacture Part Number | Manufacturer | Note
IC
1 | 1 | U1 | EFR32FG14 | IC, RF SOC Cortex M4 256KkB, 32KB | QFN32 | EFR32ZG14P231F256GM32-BR | SiLabs
2 | 1 | U2 | CP2102N | IC, USB to UART Bridge | QFN28 | CP2102N-A01-GQFN28 | SiLabs
3 | 1 | U4 | 868MHz | IC SAW 868MHz, 6MHz, 1.4x1.1mm, 50R, Single | 5-PIN | SF1256-867-04 SF4000-868-07-SX | NDK Murata
4 | 1 | U5 | 908MHz | IC SAW 913MHz, 9MHz, 1.4x1.1mm, 50R, Single | 5-PIN | SF1256-908-04 SF4000-914-06-SX | NDK Murata
5 | 1 | U6 | 923MHz | IC SAW 923MHz, 7MHz, 1.4x1.1mm, 50R, Single | 5-PIN | SF1256-923-02 | NDK
6 | 1 | U3 | Sub-GHz | RF IPD, LC Balanced Filter | 10-PIN | LFD21868MMF5E233 | Murata
7 | 2 | S1,S2 | - | RF Switch, SP3T for 0.01 - 4GHz | 10-PIN | XMSSJE3G0PA-002TMP | Murata
CAPACITORS
8 | 3 | C6, C18, C19 | 56pf | Cap Cer Mulitilayer 56pF 50V 5% 0201 COG | 0201D | GRM0335C1H560JA01D | Murata
9 | 1 | C9 | 10nf | Cap Cer Mulitilayer 10nF 16V 10% 0201 X7R | 0201D | GRM033R71C103KE14D | Murata
10 | 7 | C1, C2, C4, C8, C12, C14, C17 | 100nF | Cap Cer Mulitilayer 100nF 10V 10% 0201 X6S | 0201D | GRT033C81A104KE01D | Murata
11 | 2 | C7, C22 | 220nF | Cap Cer Mulitilayer 220nF 6.3V 20% 0201 X6S | 0201D | GRM033C80J224KE90D | Murata
12 | 2 | C15, C16 | 1uF | Cap Cer Mulitilayer 1uF 6.3V 20% 0402 X5R | 0402C | GRM155R60J105ME19D | Murata
13 | 3 | C3, C5 C11 | 4.7uF | Cap Cer Multilayer 4.7uF 6.3V 20% X5R | 0402C | JMK105BBJ475MV-F | Taiyo Yuden
14 | 2 | C10, C13 | 10uF | Cap Cer Multilayer 10uF 6.3V 20% 0603 X5R | 0603C | GRM188R60J106ME47D | Murata
[6 empty] | CC0603MRX5R5BB106 | Yageo
[6 empty] | 06036D106MAT2A JMK107ABJ106MAHT | AVX Taiyo Yuden
RESISTOR
15 | 2 | R1, R2 | 0R | Res Thick Film 0ohm 1/20W ±5% 0201 | 0201R | RC0201JR-0727RL | Yageo
16 | 1 | R3 | 1K | Res Thick Film 1K ohm 1/20W ±5% 0201 | 0201R | RC0201JR-071KL | Yageo
17 | 1 | R4 | 47.5K | Res Thick Film 47.5K 1/16W ±1% 0402 | 0402R | RC0402FR-0747K5L | Yageo
18 | 1 | R5 | 22.1K | Res Thick Film 22.1K 1/16W ±1% 0402 | 0402R | RC0402FR-0722K1L | Yageo
19 | 1 | L2 | 0R | Res Thick Film 0 ohm 1/16W ±5% 0402 | 0402R | RC0402JR-070RL | Yageo
OTHERS
20 | 1 | L4 | 240 ohm | Ferrite Bead 240 ohm 0201 | 0201L | BLM03AX241SN1D | Murata
21 | 1 | L1 | 10nH | IND,RF 10nH +/-0.1nH 0402 | 0402L | LQP15MN10NG02D | Murata
22 | 1 | L3 | 4.7uH | IND, Fixed 0603 4.7uH 20% | 0603L | LQM18PN4R7MFRL | Murata
23 | 1 | X1 | 39.0Mhz 39Mhz | X-tal, 39.0 MHz, 10pF, +/-21PPM total, 2.0*1.6mm X-tal, 39 MHz, 10pF, +/-20PPM total, 2.0*1.6mm | SMD | 8Y39072002 8Y39072002 | TXC
CONNECTOR
24 | 1 | J1 | - | Conn, USB-A MALE PLUG SMT | - | UAR70-4K5J1J | ACON
25 | 1 | - | - | PCB | - | - | Meds-Tech
26 | 1 | - | - | Casing, USB P1A-180804U (White) | - | P1A-180804U | New Age Enclosures
27 | 1 | Ant1 |  | Antenna - PCB on board | - | - | -
NOT MOUNTED
28 | 2 | D1, D2 | - | ESD,0402 Cer .05PF 15KV | 0402D | LXES15AAA1-017 | Murata
|  |  |  | ESD,0402 USB Varistor | 0402D | USB0005DP | AVX
29 | 1 | C20 | 1pF | Cap Cer Mulitilayer 1pF 50V 0402 COG +/-0.25pf | 0402C | GJM1555C1H1R0CB01J | Murata
30 | 0 | C21 | - | - | 0402C | - | -