## Sheet1
LITOON BOARD CALCS
Primary RC
During discharge
I = C dV/dt
C = I *dt / dV
dt | dV | I | C | [9 empty] | 0.00375
0.0001 | 0.4 | 0.6 | 0.00015
During Charge
n * RC = T(period)
R = T (period) /(n*C)
I max = dV / R
R | C | T | I max | n | Istartup
22.2222 | 0.00015 | 0.01 | 0.018 | 3 | 0.225
http://www5.zetatalk.com/docs/Batteries/Lithium/Smart_Batteries_And_Lithium_Ion_Voltage_Profiles_1996.pdf
LT1965 caclulations
v0 = 1.2 * (1 + R2/R1)
Vo/1.2 = 1 + R2/R1
R2 = | (Vo/1.2 - 1)*R1
R1 | V0 | R2 | Shunt R | Shunt | R2 shunted |  | Vo calc | error %
1000 | 2.85 | 1375 | 2939.6552 | 3010 | 1380.4856 |  | 2.8566 | -0.23097
1000 | 3.3 | 1750 | 5425 | 5360 | 1734.6395 |  | 3.2816 | 0.55856
1000 | 4.3 | 2583.3333 |  |  | 2550 |  | 4.26 | 0.93023
| LED calcs |  | Starting point: from CO EVB - 680 ohms from 3.3 Volts is OK for 90 mcd at 20 mA 1.9 volt part.
|  |  | i.e | 0.0020588 |  | with only 2 mA we get 2 mcd Min, 9 mcd Typical brightness
Manufacturer |  |  |  |  | V | Typ mcd at 20 mA |  | Target mcd | target I | V supply | Target Pullup R | Actual Pullup R | Actual I | typ mcd with resistors chosen
LUMIX | Red |  |  |  | 2 | 60 |  | 9 | 0.003 | 3.3 | 433.3333
LUMIX | Green |  |  |  | 2.2 | 18 |  | 9 | 0.01 | 3.3 | 110
LUMIX | Yellow |  |  |  | 2.1 | 14 |  | 9 | 0.012857 | 3.3 | 93.3333
LUMIX | Red |  |  |  | 2 | 60 |  | 9 | 0.003 | 5 | 1000
AVAGO | AMBER |  |  |  | 1.9 | 90 |  | 9 | 0.002 | 3.3 | 700
LITE ON | RED |  |  |  | 2 | 54 |  | 10 | 0.0037037 | 5 | 810 | 1000 | 0.003 | 0.0081
LITE ON | RED |  |  |  | 2 | 54 |  | 10 | 0.0037037 | 3.3 | 351 | 332 | 0.0039157 | 0.010572
LITE ON | YELLOW |  |  |  | 2.1 | 104 |  | 10 | 0.0019231 | 3.3 | 624 | 649 | 0.001849 | 0.0096148
LITE ON | ORANGE |  |  |  | 2 | 104 |  | 10 | 0.0019231 | 5 | 1560 | 2000 | 0.0015 | 0.0078
LITE ON | GREEN |  |  |  | 2 | 35 |  | 10 | 0.0057143 | 3.3 | 227.5 | 240 | 0.0054167 | 0.0094792
LITE ON | BLUE |  |  |  | 3.4 | 30 |  | 10 | 0.0066667 | 5 | 240 | 240 | 0.0066667 | 0.01