## Sheet1
Eval Board Name |  | EFM8BB1LCK
Revision |  | 1.02
CreationDate | Proto Rev | Released | End product must be RoHS compliant
2019-07-24 | 4 | 0
NI | Quantity | Part Reference | Value | Rating | Voltage | Tolerance | Type | PCB Footprint | ManufacturerPN | Manufacturer
| 1 | C1 | 4.7uF |  | 10V | ±10% | X5R | C0603 | C0603X5R100-475K | Venkel
| 3 | C2 C8 C11 | 0.1uF |  | 10V | ±10% | X7R | C0603 | C0603X7R100-104K | Venkel
| 3 | C3 C9 C10 | 1uF |  | 10V | ±10% | X7R | C0603 | C0603X7R100-105K | Venkel
| 1 | D1 | SP0503BAHT | 300mW | 20V |  | TVS | SOT143-AKKK | SP0503BAHTG | Littlefuse
| 1 | DS1 | YELLOW |  |  |  |  | LED0603-KA | LTST-C190KSKT | LITE-ON TECHNOLOGY CORP
| 1 | DS2 | GREEN |  |  |  |  | LED0603-KA | LTST-C190KGKT | LITE-ON TECHNOLOGY CORP
| 1 | J14 | USB-MICRO-B-RA |  |  |  | USB | MICRO-USB-B-RA-SMT | ZX62-B-5P | HIROSE
| 2 | R1 R6 | 750 | 1/10W |  | ±1% | ThickFilm | R0402 | CR0402-10W-7500FT | Venkel
| 5 | R2 R3 R4 R5 R8 | 1K | 1/10W |  | ±1% | ThickFilm | R0402 | CR0402-10W-1001FT | Venkel
| 2 | S1 S2 | MOMENTARY |  |  |  | Tactile | SW4N6.5X4.5-PB | EVQ-PAD04M | PANASONIC CORP
| 1 | U1 | EFM8BB1_QSOP24 |  |  |  | MCU | SOP24N6.0P0.635 | EFM8BB10F8G-A-QSOP24 | SiLabs
| 1 | U3 | CF326S1343DGM |  |  |  | MCU | QFN28N5X5P0.5 | CF326S1343DGM | SiLabs
Not Installed Components
NI | Quantity | Part Reference | Value | Rating | Voltage | Tolerance | Type | PCB Footprint | ManufacturerPN | Manufacturer
NI | 2 | C4 C6 | 10uF |  | 10V | ±10% | X5R | C0603 | C0603X5R100-106K | Venkel
NI | 2 | C5 C7 | 0.1uF |  | 10V | ±10% | X7R | C0603 | C0603X7R100-104K | Venkel
NI | 2 | JP1 JP2 | HEADER 1x12 |  |  |  | Header | CONN1X12 | TSW-112-07-T-S | Samtec
NI | 1 | JP3 | HEADER 2x10 RA |  |  |  | Header | CONN2X10-MRA | TSW-110-25-G-D-RA | Samtec
NI | 1 | R7 | 1M | 1/16W |  | ±1% | ThickFilm | R0603 | CR0603-16W-1004F | Venkel
NI | 1 | R9 | 0 | 1A |  |  | ThickFilm | R0603 | ERJ-3GEY0R00V | Panasonic
NI | 5 | TP1 TP4 TP5 TP8 TP9 | BLUE |  |  |  | Loop | TESTPOINT | 151-205-RC | Kobiconn
NI | 4 | TP2 TP3 TP6 TP7 | WHITE |  |  |  | Loop | TESTPOINT | 151-201-RC | Kobiconn
NI | 1 | U2 | TLV1117-33CDCY |  | 3.3V |  | LDO | SOT223 | TLV1117-33CDCY | TI